## arrays
Name | Type | 1d | 2d | 3d | 4d | description
AAU | REAL*4 | 1:LCM
AAV | REAL*4 | 1:LCM
AB | REAL*4 | 1:LCM | 1:KSM |  |  | VERTICAL EDDY DIFFUSVITY L*L/T
ABEFF | REAL*4 | 1:LCM | 1:KSM
ABLPF | REAL*4 | 1:LCM | 1:KSM |  |  | LOW PASS FILTER OF AB
ACCWFLD | REAL*4 | 1:LCM | 1:KCM
ACCWX | REAL*4 | 1:MTM
AGWELV | REAL*4 | 1:LCM
AGWELV1 | REAL*4 | 1:LCM
AGWELV2 | REAL*4 | 1:LCM
AH | REAL*4 | 1:LCM | 1:KCM |  |  | HORIZONTAL EDDY VISCOSITY L*L/T
AHC | REAL*4 | 1:LCM | 1:KCM |  |  | CONSTANT COMPONENT OF AH
AHU | REAL*4 | 1:LCM | 1:KCM |  |  | AH AT U POINT
AHULPF | REAL*4 | 1:LCM | 1:KCM |  |  | LOW PASS FILTER OF AHU
AHV | REAL*4 | 1:LCM | 1:KCM |  |  | AH AT V POINT
AHVLPF | REAL*4 | 1:LCM | 1:KCM |  |  | LOW PASS FILTER OF AHV
ALPVEG | REAL*4 | 1:NVEGTPM |  |  |  | VEGETATION RESISTANCE PARAMETER
AMCP | REAL*4 | 1:LCM
AMCU | REAL*4 | 1:LCM | 1:KCM
AMCUE | REAL*4 | 1:LCM
AMCV | REAL*4 | 1:LCM | 1:KCM
AMCVE | REAL*4 | 1:LCM
AMPU | REAL*4 | 1:MTM
AMPV | REAL*4 | 1:MTM
AMSP | REAL*4 | 1:LCM
AMSU | REAL*4 | 1:LCM | 1:KCM
AMSUE | REAL*4 | 1:LCM
AMSV | REAL*4 | 1:LCM | 1:KCM
AMSVE | REAL*4 | 1:LCM
ANGVPV | REAL*4 | 1:10
AP | REAL*4 | 1:KPCM
APCG | REAL*4 | 1:LCM
APT | REAL*4 | 1:KPCM | 1:KCM
AQ | REAL*4 | 1:LCM | 1:KCM
AQCTL | REAL*4 | 1:NQCTTM
AREADX | REAL*4 | 1:NXYSDATM | 1:LCM |  |  | EFDC-1D SPECIFIC VARIABLE
AREADY | REAL*4 | 1:NXYSDATM | 1:LCM |  |  | EFDC-1D SPECIFIC VARIABLE
AREANEW | REAL*4 | 1:LCM |  |  |  | EFDC-1D SPECIFIC VARIABLE
AREAOLD | REAL*4 | 1:LCM |  |  |  | EFDC-1D SPECIFIC VARIABLE
AREAWQN | REAL*4 | 1:LCM |  |  |  | EFDC-1D SPECIFIC VARIABLE
AREAWQO | REAL*4 | 1:LCM |  |  |  | EFDC-1D SPECIFIC VARIABLE
ASURFEL | REAL*4 | 1:LCM
ATMP | REAL*4 | 1:KCM
ATMWHT | REAL*4 | 1:LCM | 1:NASERM
AV | REAL*4 | 1:LCM | 1:KSM |  |  | VERTICAL EDDY VISCOSITY L*L/T
AVUI | REAL*4 | 1:LCM | 1:KSM |  |  | INVERSE OF AV AT U POINT
AVVI | REAL*4 | 1:LCM | 1:KSM |  |  | INVERSE OF AV AT V POINT
B | REAL*4 | 1:LCM | 1:KCM |  |  | BUOYANCY
B0 | REAL*4 | 1:KCM | 1:MLM
B1 | REAL*4 | 1:LCM | 1:KCM |  |  | BUOYANCY ONE TIME STEP BACK
B1DT1 | REAL*4 | 1:KCM | 1:MLM
BBT | REAL*4 | 1:LCM | 0:KCM
BBT1 | REAL*4 | 1:LCM | 0:KCM
BBT2 | REAL*4 | 1:LCM | 0:KCM
BBU | REAL*4 | 1:LCM
BBV | REAL*4 | 1:LCM
BCLSHA | REAL*4 | 1:KCM | 1:MLM | 1:MTM
BDENBED | REAL*4 | 1:LCM | 1:KBM |  |  | SEDIMENT BED BULK DENSITY M/L*L*L
BDENBED1 | REAL*4 | 1:LCM | 1:KBM |  |  | BDENBED ONE TIME STEP BACK
BDENBEDA | REAL*4 | 1:LCM |  |  |  | AVERAGE OF BDENBED OF DEPTH OF BED
BDENBEDA1 | REAL*4 | 1:LCM |  |  |  | BDENBEDA ONE TIME STEP BACK
BDISP | REAL*4 | 1:KCM | 1:KCM | 1:LCM
BDLPSQ | REAL*4 | 1:NVEGTPM
BE | REAL*4 | 1:LCM
BEDBINIT | REAL*4 | 1:LCM | 1:KBM |  |  | TEMPORARY BED INITIALIZATION ARRAY
BEDLINIT | REAL*4 | 1:LCM | 1:KBM |  |  | TEMPORARY BED INITIALIZATION ARRAY
BELAGW | REAL*4 | 1:LCM
BELSURF | REAL*4 | 1:LCM
BELV | REAL*4 | 1:LCM |  |  |  | SEDIMENT BED-WATER COLUMN INTERFACE ELEVATION
BELVB | REAL*4 | 1:LCM
BETVEG | REAL*4 | 1:NVEGTPM |  |  |  | VEGETATION RESISTANCE PARAMETER DIMENSIONLESS
BFBSTSUM | REAL*4 | 1:LCMWQ |  |  |  | WATER QUALITY MODEL VARIABLE
BFCODSUM | REAL*4 | 1:LCMWQ |  |  |  | WATER QUALITY MODEL VARIABLE
BFNH4SUM | REAL*4 | 1:LCMWQ |  |  |  | WATER QUALITY MODEL VARIABLE
BFNO3SUM | REAL*4 | 1:LCMWQ |  |  |  | WATER QUALITY MODEL VARIABLE
BFO2SUM | REAL*4 | 1:LCMWQ |  |  |  | WATER QUALITY MODEL VARIABLE
BFPO4SUM | REAL*4 | 1:LCMWQ |  |  |  | WATER QUALITY MODEL VARIABLE
BFSADSUM | REAL*4 | 1:LCMWQ |  |  |  | WATER QUALITY MODEL VARIABLE
BFSMTSUM | REAL*4 | 1:LCMWQ |  |  |  | WATER QUALITY MODEL VARIABLE
BH | REAL*4 | 1:LCM | 1:KCM
BI1 | REAL*4 | 1:LCM
BI2 | REAL*4 | 1:LCM
BLSHA | REAL*4 | 1:KCM | 1:MLM
BOD5SUM | REAL*4 | 1:LCMWQ | 1:KCM |  |  | WATER QUALITY MODEL VARIABLE
BPVEG | REAL*4 | 1:NVEGTPM |  |  |  | VEGETATION DIAMENTER L
BQCMFD | REAL*4 | 1:NQCTLM
BQCMFU | REAL*4 | 1:NQCTLM
BQWRMFD | REAL*4 | 1:NQWRM
BQWRMFU | REAL*4 | 1:NQWRM
BSLSHA | REAL*4 | 1:KCM | 1:MLM | 1:MTM
BTLSHA | REAL*4 | 1:KCM | 1:MLM
BTMP | REAL*4 | 1:KCM
CAC | REAL*4 | 1:LCM | 1:KCM |  |  | CORIOLIS AND CURVATURE PARAMETER L*L/T
CAE | REAL*4 | 1:LCM | 1:KCM
CAM | REAL*4 | 1:LCM | 1:KCM
CAN | REAL*4 | 1:LCM | 1:KCM
CAP | REAL*4 | 1:LCM | 1:KCM
CAS | REAL*4 | 1:LCM | 1:KCM
CAW | REAL*4 | 1:LCM | 1:KCM
CBE | REAL*4 | 1:NBBEM | 1:KCM | 1:NSTVM |  | EAST OPEN BOUNDARY CONCENTRATION
CBN | REAL*4 | 1:NBBNM | 1:KCM | 1:NSTVM |  | NORTH OPEN BOUNDARY CONCENTRATION
CBS | REAL*4 | 1:NBBSM | 1:KCM | 1:NSTVM |  | SOUTH OPEN BOUNDARY CONCENTRATION
CBW | REAL*4 | 1:NBBWM | 1:KCM | 1:NSTVM |  | WEST OPEN BOUNDARY CONCENTRATION
CC | REAL*4 | 1:LCM
CCC | REAL*4 | 1:LCM |  |  |  | EXTERNAL MODE LINEAR EQUATION COEFF
CCCC | REAL*4 | 1:MTM
CCCCHH | REAL*4 | 1:NCHANM |  |  |  | EXTERNAL MODE CHANNEL INTERACTION COEF
CCCCHU | REAL*4 | 1:NCHANM |  |  |  | EXTERNAL MODE CHANNEL INTERACTION COEF
CCCCHV | REAL*4 | 1:NCHANM |  |  |  | EXTERNAL MODE CHANNEL INTERACTION COEF
CCCI | REAL*4 | 1:LCM
CCCOS | REAL*4 | 1:MTM
CCCOS1 | REAL*4 | 1:MTM
CCE | REAL*4 | 1:LCM |  |  |  | EXTERNAL MODE LINEAR EQUATION COEFF
CCEB | REAL*4 | 1:LCM
CCER | REAL*4 | 1:LCM
CCI | REAL*4 | 1:LCM
CCLSHA | REAL*4 | 1:MTM | 1:MTM
CCN | REAL*4 | 1:LCM |  |  |  | EXTERNAL MODE LINEAR EQUATION COEFF
CCNB | REAL*4 | 1:LCM
CCNHTT | REAL*4 | 1:LCM
CCNR | REAL*4 | 1:LCM
CCS | REAL*4 | 1:LCM |  |  |  | EXTERNAL MODE LINEAR EQUATION COEFF
CCSB | REAL*4 | 1:LCM
CCSR | REAL*4 | 1:LCM
CCTITLE | CHARACTER | 1:100
CCW | REAL*4 | 1:LCM |  |  |  | EXTERNAL MODE LINEAR EQUATION COEFF
CCWB | REAL*4 | 1:LCM
CCWR | REAL*4 | 1:LCM
CDXDYW | REAL*4 | 1:LCM | 0:KCM
CDZD | REAL*4 | 1:KSM
CDZF | REAL*4 | 1:KSM
CDZKK | REAL*4 | 1:KCM
CDZKKP | REAL*4 | 1:KCM
CDZKMK | REAL*4 | 1:KCM
CDZL | REAL*4 | 1:KSM
CDZM | REAL*4 | 1:KSM
CDZR | REAL*4 | 1:KSM
CDZU | REAL*4 | 1:KSM
CE | REAL*4 | 1:LCM
CEB | REAL*4 | 1:LCM
CER | REAL*4 | 1:LCM
CFLCAC | REAL*4 | 1:LCM | 1:KCM |  |  | CORIOLIS-CURVATURE COURANT NUMBER
CFLUUU | REAL*4 | 1:LCM | 1:KCM |  |  | U VELOCITY COURANT NUMBER
CFLVVV | REAL*4 | 1:LCM | 1:KCM |  |  | V VELOCITY COURNAT NUMBER
CFLWWW | REAL*4 | 1:LCM | 0:KCM |  |  | W VELOCITY COURANT NUMBER
CFRD | REAL*4 | 1:NQJPM
CGEB | REAL*4 | 1:LCM
CGER | REAL*4 | 1:LCM
CGNB | REAL*4 | 1:LCM
CGNR | REAL*4 | 1:LCM
CGSB | REAL*4 | 1:LCM
CGSR | REAL*4 | 1:LCM
CGWB | REAL*4 | 1:LCM
CGWR | REAL*4 | 1:LCM
CH | REAL*4 | 1:LCM | 1:KCM
CHANFRIC | REAL*4 | 1:NCHANM |  |  |  | SUBRGID SCALE CHANNEL FRICTION COEFFICIENT DIMENSIONLESS
CHANLEN | REAL*4 | 1:NCHANM |  |  |  | SUBGRID SCALE CHANNEL CONNECTOR LENGHT
CHLMMAX | REAL*4 | 1:LCMWQ | 1:KCM |  |  | WATER QUALITY MODEL VARIABLE
CHLMMIN | REAL*4 | 1:LCMWQ | 1:KCM |  |  | WATER QUALITY MODEL VARIABLE
CHLMSUM | REAL*4 | 1:LCMWQ | 1:KCM |  |  | WATER QUALITY MODEL VARIABLE
CLB | REAL*4 | 1:KCM
CLEVAP | REAL*4 | 1:LCM |  |  |  | EVAPORATIVE TRANSFER COEFFICIENT DIMENSIONLESS
CLOE | REAL*4 | 1:NBBEM | 1:KCM | 1:NSTVM |  | LAST OUTFLOWING CONCENTRATION ON EAST OPEN BOUNDARY
CLON | REAL*4 | 1:NBBNM | 1:KCM | 1:NSTVM |  | LAST OUTFLOWING CONCENTRATION ON NORTH OPEN BOUNDARY
CLOS | REAL*4 | 1:NBBSM | 1:KCM | 1:NSTVM |  | LAST OUTFLOWING CONCENTRATION ON SOUTH OPEN BOUNDARY
CLOUD | REAL*4 | 1:NDASER | 1:NASERM |  |  | CLOUD COVER TIME SERIES DATA
CLOUDT | REAL*4 | 1:LCM |  |  |  | CURRENT VALUE OF CLOUD COVER
CLOW | REAL*4 | 1:NBBWM | 1:KCM | 1:NSTVM |  | LAST OUTFLOWING CONCENTRATION ON WEST OPEN BOUNDARY
CLSHA | REAL*4 | 1:MTM
CLSL | CHARACTER | 1:100
CLTMSR | CHARACTER | 1:MLTMSRM
CMAX | REAL*4 | 1:LCM | 1:KCM
CMB | REAL*4 | 1:KCM
CMIN | REAL*4 | 1:LCM | 1:KCM
CN | REAL*4 | 1:LCM
CNB | REAL*4 | 1:LCM
CNR | REAL*4 | 1:LCM
CNTMSR | CHARACTER | 1:MLTMSRM
COMBED | REAL*4 | 1:LCM | 1:KBM
COMBED1 | REAL*4 | 1:LCM | 1:KBM
COMBEDA | REAL*4 | 1:LCM
COMBEDA1 | REAL*4 | 1:LCM
CON2 | REAL*4 | 1:LCM | 1:KCM
CONGW | REAL*4 | 1:LCM | 1:NSTVM
CONPARB | REAL*4 | 1:NSTM | 1:NTXM |  |  | CONCENTRATION FOR CONCENTRATION DEPENDENT SED-TOXIC PARTITIONING IN BED
CONPARBC | REAL*4 | 1:KCM | 1:NTXM |  |  | CONCENTRATION FOR CONCENTRATION DEPENDENT OC-TOXIC PARTITIONING IN BED
CONPARW | REAL*4 | 1:NSTM | 1:NTXM |  |  | CONCENTRATION FOR CONCENTRATION DEPENDENT SED-TOXIC PARTITIONING IN WATER COLUMN
CONPARWC | REAL*4 | 1:KCM | 1:NTXM |  |  | CONCENTRATION FOR CONCENTRATION DEPENDENT OC-TOXIC PARTITIONING IN WATER COLUMN
CONT | REAL*4 | 1:LCM | 1:KCM
COSMICX | REAL*4 | 1:LCM | 1:KCM
COSMICXN | REAL*4 | 1:LCM | 1:KCM
COSMICXP | REAL*4 | 1:LCM | 1:KCM
COSMICY | REAL*4 | 1:LCM | 1:KCM
COSMICYN | REAL*4 | 1:LCM | 1:KCM
COSMICYP | REAL*4 | 1:LCM | 1:KCM
COSMICZ | REAL*4 | 1:LCM | 0:KCM
COSMICZN | REAL*4 | 1:LCM | 0:KCM
COSMICZP | REAL*4 | 1:LCM | 0:KCM
CQCJP | REAL*4 | 1:KCM | 1:NQJPM | 1:NSTVM
CQS | REAL*4 | 1:KCM | 1:NQSIJM | 1:NSTVM |  | CONCENTRATION ASSOCIATED IN VOLUME SOURCES
CQSE | REAL*4 | 1:NSTVM
CQWR | REAL*4 | 1:NQWRM | 1:NSTVM |  |  | CONCENTRATION RISE FOR WITHDRAWAL/RETURN SINK/SOURCE
CQWRSER | REAL*4 | 1:NDQWRSR | 1:NQWRSRM | 1:NSTVM
CQWRSERT | REAL*4 | 0:NQWRSRM | 1:NSTVM
CRNUU | REAL*4 | 1:LCM | 1:KCM |  |  | DIAGNOSTIC COURANT NUMBER
CRNUV | REAL*4 | 1:LCM | 1:KCM |  |  | DIAGNOSTIC COURANT NUMBER
CRNUW | REAL*4 | 1:LCM | 0:KCM |  |  | DIAGNOSTIC COURANT NUMBER
CRNVU | REAL*4 | 1:LCM | 1:KCM |  |  | DIAGNOSTIC COURANT NUMBER
CRNVV | REAL*4 | 1:LCM | 1:KCM |  |  | DIAGNOSTIC COURANT NUMBER
CRNVW | REAL*4 | 1:LCM | 0:KCM |  |  | DIAGNOSTIC COURANT NUMBER
CRNWU | REAL*4 | 1:LCM | 0:KCM |  |  | DIAGNOSTIC COURANT NUMBER
CRNWV | REAL*4 | 1:LCM | 0:KCM |  |  | DIAGNOSTIC COURANT NUMBER
CRNWW | REAL*4 | 1:LCM | 0:KCM |  |  | DIAGNOSTIC COURANT NUMBER
CS | REAL*4 | 1:LCM
CSB | REAL*4 | 1:LCM
CSER | REAL*4 | 1:NDCSER | 1:KCM | 1:NCSERM | 1:NSTVM | INPUT CONCENTRATION TIME SERIES DATA
CSERT | REAL*4 | 1:KCM | 0:NCSERM | 1:NSTVM |  | INPUT CONCENTRATION TIME SERIES DATA
CSERTWQ | REAL*4 | 1:KCM | 0:NWQCSRM | 1:NWQVM |  | WATER QUALITY MODEL VARIABLE
CSLSHA | REAL*4 | 1:MTM | 1:MTM
CSR | REAL*4 | 1:LCM
CTLSHA | REAL*4 | 1:MTM
CTURBB1 | REAL*4 | 1:LCM | 1:KCM |  |  | DIMENSIONLESS TURBULENCE CLOSURE COEFFICIENT
CTURBB2 | REAL*4 | 1:LCM | 1:KCM |  |  | DIMENSIONLESS TURBULENCE CLOSURE COEFFICIENT
CU1 | REAL*4 | 1:LCM | 1:KCM
CU2 | REAL*4 | 1:LCM | 1:KCM
CUB | REAL*4 | 1:KCM
CUDISPT | REAL*4 | 1:KCM | 1:LCM
CUE | REAL*4 | 1:LCM
CUN | REAL*4 | 1:LCM
CUU | REAL*4 | 1:LCM
CVDISPT | REAL*4 | 1:KCM | 1:LCM
CVE | REAL*4 | 1:LCM
CVN | REAL*4 | 1:LCM
CVTITLE | CHARACTER | 1:100
CVV | REAL*4 | 1:LCM
CW | REAL*4 | 1:LCM
CWB | REAL*4 | 1:LCM
CWQ | REAL*4 | 1:LCM | 1:KCM |  |  | WATER QUALITY MODEL VARIABLE
CWQ2 | REAL*4 | 1:LCM | 1:KCM |  |  | WATER QUALITY MODEL VARIABLE
CWQLOE | REAL*4 | 1:NBBEM | 1:KCM | 1:NWQVM |  | WATER QUALITY MODEL VARIABLE
CWQLON | REAL*4 | 1:NBBNM | 1:KCM | 1:NWQVM |  | WATER QUALITY MODEL VARIABLE
CWQLOS | REAL*4 | 1:NBBSM | 1:KCM | 1:NWQVM |  | WATER QUALITY MODEL VARIABLE
CWQLOW | REAL*4 | 1:NBBWM | 1:KCM | 1:NWQVM |  | WATER QUALITY MODEL VARIABLE
CWR | REAL*4 | 1:LCM
CYASUM | REAL*4 | 1:LCMWQ | 1:KCM |  |  | WATER QUALITY MODEL VARIABLE
DADH | REAL*4 | 1:LCM
DADH1 | REAL*4 | 1:LCM
DDOMAX | REAL*4 | 1:LCMWQ | 1:KCM |  |  | WATER QUALITY MODEL VARIABLE
DDOMIN | REAL*4 | 1:LCMWQ | 1:KCM |  |  | WATER QUALITY MODEL VARIABLE
DEPSUM | REAL*4 | 1:LCM
DIASUM | REAL*4 | 1:LCMWQ | 1:KCM |  |  | WATER QUALITY MODEL VARIABLE
DIFTOX | REAL*4 | 1:NTXM |  |  |  | TOXIC CONTAMINANT PORE WATER DIFFUSION COEF L*L/T
DIVERTE | REAL*4 | 1:LCM
DJET | REAL*4 | 1:NQJPM |  |  |  | JET/PLUME DIAMETER
DJPER | REAL*4 | 1:NQJPM |  |  |  | JET/PLUME DIAMETER
DLAT | REAL*4 | 1:LCM |  |  |  | CELL CENTER LAT OR NORTHING COORDINATE
DLON | REAL*4 | 1:LCM |  |  |  | CELL CENTER LON OR EASTING COORDINATE
DML | REAL*4 | 1:LCM | 0:KCM
DMVSFP | REAL*4 | 1:MDVSM
DOOSUM | REAL*4 | 1:LCMWQ | 1:KCM |  |  | WATER QUALITY MODEL VARIABLE
DOSSUM | REAL*4 | 1:LCMWQ | 1:KCM |  |  | WATER QUALITY MODEL VARIABLE
DSFLMN | REAL*4 | 1:100
DSFLMX | REAL*4 | 1:100
DU | REAL*4 | 1:LCM | 1:KCM |  |  | TEMPORARY DELTA U ARRAY
DV | REAL*4 | 1:LCM | 1:KCM |  |  | TEMPORARY DELTA U ARRAY
DXDJ | REAL*4 | 1:LCM |  |  |  | CHANGE IN DX IN J DIRECTION L
DXFP | REAL*4 | 1:LCM
DXIU | REAL*4 | 1:LCM |  |  |  | 1./DXU
DXIV | REAL*4 | 1:LCM |  |  |  | 1./DXV
DXP | REAL*4 | 1:LCM |  |  |  | CELL DIMENSION IN X OR I DIRECTION AT CELL CENTER L
DXU | REAL*4 | 1:LCM |  |  |  | CELL DIMENSION IN X OR I DIRECTION AT U VELOCITY FACE L
DXU1 | REAL*4 | 1:LCM | 1:KCM
DXV | REAL*4 | 1:LCM
DXV1 | REAL*4 | 1:LCM | 1:KCM
DXXTCA | REAL*4 | 1:LCM
DXYIP | REAL*4 | 1:LCM
DXYIU | REAL*4 | 1:LCM
DXYIV | REAL*4 | 1:LCM
DXYP | REAL*4 | 1:LCM
DXYTCA | REAL*4 | 1:LCM
DXYU | REAL*4 | 1:LCM
DXYV | REAL*4 | 1:LCM
DYDI | REAL*4 | 1:LCM |  |  |  | CHANGE IN DY IN I DIRECTION L
DYE | REAL*4 | 1:LCM | 1:KCM |  |  | DYE CONCENTRATION
DYE1 | REAL*4 | 1:LCM | 1:KCM |  |  | DYE ONE TIME LEVEL BACK
DYEAD | REAL*4 | 1:KCM | 1:KSM
DYEINIT | REAL*4 | 1:LCM | 1:KCM |  |  | INITIAL DYE CONCENTRATION
DYELPF | REAL*4 | 1:LCM | 1:KCM |  |  | LOW PASS FILTER OF DYE
DYFP | REAL*4 | 1:LCM
DYIU | REAL*4 | 1:LCM |  |  |  | 1./DYU
DYIV | REAL*4 | 1:LCM |  |  |  | 1./DYV
DYP | REAL*4 | 1:LCM |  |  |  | CELL DIMENSION IN Y OR J DIRECTION AT CELL CENTER L
DYU | REAL*4 | 1:LCM |  |  |  | CELL DIMENSION IN Y OR J DIRECTION AT U VELOCITY FACE L
DYU1 | REAL*4 | 1:LCM | 1:KCM
DYV | REAL*4 | 1:LCM |  |  |  | CELL DIMENSION IN Y OR J DIRECTION AT V VELOCITY FACE L
DYV1 | REAL*4 | 1:LCM | 1:KCM
DYXTCA | REAL*4 | 1:LCM
DYYTCA | REAL*4 | 1:LCM
DZC | REAL*4 | 1:KCM |  |  |  | VERTICAL LAYER THICKNESS AS DECIMAL FRACTION OF WATER DEPTH DIMENSIONLESS
DZG | REAL*4 | 1:KCM |  |  |  | VERTICAL LAYER THICKNESS AT LAYER INTERFACE
DZIC | REAL*4 | 1:KCM |  |  |  | 1./DZC
DZIG | REAL*4 | 0:KCM |  |  |  | 1./DZG
DZIGSD4 | REAL*4 | 1:KCM
DZSUM | REAL*4 | 1:LCMWQ | 1:KCM |  |  | WATER QUALITY MODEL VARIABLE
DZWQ | REAL*4 | 1:LCMWQ |  |  |  | WATER QUALITY MODEL VARIABLE
EHXYS | REAL*4 | 1:NXYSDATM | 1:LCM |  |  | EFDC-1D SPECIFIC VARIABLE
EVAP | REAL*4 | 1:NDASER | 1:NASERM |  |  | EVAPORATION TIME SERIES DATA
EVAPGW | REAL*4 | 1:LCM |  |  |  | CURRENT EVAPORATION TAKEN FROM GROUNDWATER LAYER L/T
EVAPSW | REAL*4 | 1:LCM |  |  |  | CURRENT EVAPORATION TAKEN FRON TOP LAYER OF WATER COLUMN L/T
EVAPT | REAL*4 | 1:LCM |  |  |  | CURRENT TOTAL EVAPORATION L/T
EVPGLPF | REAL*4 | 1:LCM |  |  |  | LOW PASS FILTER OF EVAPGW
EVPSLPF | REAL*4 | 1:LCM |  |  |  | LOW PASS FILTER OF EVAPSW
FADXP | REAL*4 | 1:LCM |  |  |  | EFDC-1D SPECIFIC VARIABLE
FADXP1 | REAL*4 | 1:LCM |  |  |  | EFDC-1D SPECIFIC VARIABLE
FADXP2 | REAL*4 | 1:LCM |  |  |  | EFDC-1D SPECIFIC VARIABLE
FADXV | REAL*4 | 1:LCM |  |  |  | EFDC-1D SPECIFIC VARIABLE
FADXV1 | REAL*4 | 1:LCM |  |  |  | EFDC-1D SPECIFIC VARIABLE
FADYP | REAL*4 | 1:LCM |  |  |  | EFDC-1D SPECIFIC VARIABLE
FADYP1 | REAL*4 | 1:LCM |  |  |  | EFDC-1D SPECIFIC VARIABLE
FADYP2 | REAL*4 | 1:LCM |  |  |  | EFDC-1D SPECIFIC VARIABLE
FADYU | REAL*4 | 1:LCM |  |  |  | EFDC-1D SPECIFIC VARIABLE
FADYU1 | REAL*4 | 1:LCM |  |  |  | EFDC-1D SPECIFIC VARIABLE
FBBX | REAL*4 | 1:LCM | 1:KCM
FBBY | REAL*4 | 1:LCM | 1:KCM
FCAX | REAL*4 | 1:LCM | 1:KCM
FCAX1 | REAL*4 | 1:LCM | 1:KCM
FCAX1E | REAL*4 | 1:LCM
FCAXE | REAL*4 | 1:LCM
FCAY | REAL*4 | 1:LCM | 1:KCM
FCAY1 | REAL*4 | 1:LCM | 1:KCM
FCAY1E | REAL*4 | 1:LCM
FCAYE | REAL*4 | 1:LCM
FCORC | REAL*4 | 1:LCM
FMDUX | REAL*4 | 1:LCM | 1:KCM
FMDUY | REAL*4 | 1:LCM | 1:KCM
FMDVX | REAL*4 | 1:LCM | 1:KCM
FMDVY | REAL*4 | 1:LCM | 1:KCM
FNAVB | CHARACTER | 1:MLTMSRM
FNAVV | CHARACTER | 1:MLTMSRM
FNDOX | CHARACTER | 1:MLTMSRM
FNDTPB | CHARACTER | 1:NTXM
FNDTPW | CHARACTER | 1:NTXM
FNDTXB | CHARACTER | 1:NTXM
FNDTXW | CHARACTER | 1:NTXM
FNDYE | CHARACTER | 1:MLTMSRM
FNNHX | CHARACTER | 1:MLTMSRM
FNQ3D | CHARACTER | 1:MLTMSRM
FNQQE | CHARACTER | 1:MLTMSRM
FNSAL | CHARACTER | 1:MLTMSRM
FNSED | CHARACTER | 1:MLTMSRM
FNSEL | CHARACTER | 1:MLTMSRM
FNSFL | CHARACTER | 1:MLTMSRM
FNSND | CHARACTER | 1:MLTMSRM
FNTEM | CHARACTER | 1:MLTMSRM
FNTOC | CHARACTER | 1:MLTMSRM
FNTOX | CHARACTER | 1:MLTMSRM | 1:NTXM
FNU3D | CHARACTER | 1:MLTMSRM
FNUVE | CHARACTER | 1:MLTMSRM
FNUVT | CHARACTER | 1:MLTMSRM
FNV3D | CHARACTER | 1:MLTMSRM
FP | REAL*4 | 1:LCM
FP1 | REAL*4 | 1:LCM
FPB | REAL*4 | 1:LCM
FPGXE | REAL*4 | 1:LCM
FPGYE | REAL*4 | 1:LCM
FPR | REAL*4 | 1:LCM
FPROX | REAL*4 | 0:KCM
FPRT | REAL*4 | 1:LCM
FPTMP | REAL*4 | 1:LCM
FQC | REAL*4 | 1:LCM | 1:KCM
FUDISP | REAL*4 | 1:KCM | 1:LCM
FUHDYATV | REAL*4 | 1:LCM | 1:KCM
FUHDYE | REAL*4 | 1:LCM
FUHU | REAL*4 | 1:LCM | 1:KCM
FUHV | REAL*4 | 1:LCM | 1:KCM |  |  | TEMPORARY FLUX VARIABLE
FUNKH | REAL*4 | 1:1001 |  |  |  | TEMPORARY FLUX VARIALBE
FVDISP | REAL*4 | 1:KCM | 1:LCM
FVHDXATU | REAL*4 | 1:LCM | 1:KCM
FVHDXE | REAL*4 | 1:LCM
FVHU | REAL*4 | 1:LCM | 1:KCM |  |  | TEMPORARY FLUX VARIABLE
FVHV | REAL*4 | 1:LCM | 1:KCM |  |  | TEMPORARY FLUX VARIABLE
FWQQ | REAL*4 | 1:LCM | 1:KCM |  |  | TEMPORARY FLUX VARIABLE
FWQQL | REAL*4 | 1:LCM | 1:KCM |  |  | TEMPORARY FLUX VARIABLE
FWU | REAL*4 | 1:LCM | 0:KCM |  |  | TEMPORARY FLUX VARIABLE
FWV | REAL*4 | 1:LCM | 0:KCM |  |  | TEMPORARY FLUX VARIABLE
FX | REAL*4 | 1:LCM | 1:KCM |  |  | TEMPORARY FORCING VARIABLE
FXE | REAL*4 | 1:LCM |  |  |  | TEMPORARY FORCING VARIABLE
FXVEG | REAL*4 | 1:LCM | 1:KCM |  |  | TEMPORARY FORCING VARIABLE
FXVEGE | REAL*4 | 1:LCM |  |  |  | TEMPORARY FORCING VARIABLE
FXWAVE | REAL*4 | 1:LCMW | 1:KCM |  |  | TEMPORARY FORCING VARIABLE
FY | REAL*4 | 1:LCM | 1:KCM |  |  | TEMPORARY FORCING VARIABLE
FYE | REAL*4 | 1:LCM |  |  |  | TEMPORARY FORCING VARIABLE
FYVEG | REAL*4 | 1:LCM | 1:KCM |  |  | TEMPORARY FORCING VARIABLE
FYVEGE | REAL*4 | 1:LCM |  |  |  | TEMPORARY FORCING VARIABLE
FYWAVE | REAL*4 | 1:LCMW | 1:KCM |  |  | TEMPORARY FORCING VARIABLE
FZU | REAL*4 | 0:KCM
FZV | REAL*4 | 0:KCM
GAMB | REAL*4 | 1:KCM
GAMVEG | REAL*4 | 1:NVEGTPM
GLSHA | REAL*4 | 1:MGM | 1:MGM
GRNSUM | REAL*4 | 1:LCMWQ | 1:KCM |  |  | WATER QUALITY MODEL VARIABLE
GWCSER | REAL*4 | 1:NDGWSER | 1:NSTVM | 1:NGWSER | M | GROUND WATER CONCENTRATION SERIES DATA
GWCSERT | REAL*4 | 0:NGWSERM | 1:NSTVM |  |  | CURRENT GROUNDWATER INFLOW CONCENTRATION
GWFAC | REAL*4 | 1:LCM |  |  |  | GROUNDWATER INFLOW FACTOR FOR SPECIFIC CELL
GWLPF | REAL*4 | 1:LCM
GWSER | REAL*4 | 1:NDGWSER | 1:NGWSERM |  |  | GROUNDWATER INFLOW TIME SERIES DATA
GWSERT | REAL*4 | 0:NGWSERM |  |  |  | CURRENT VALUE OF GROUND WATER INFLOW
H1C | REAL*4 | 1:LCM |  |  |  | CORNER OR GRID VERTEX VALUE OF DEPTH ONE TIME LEVEL BACK
H1P | REAL*4 | 1:LCM |  |  |  | HP ONE TIME LEVEL BACK
H1U | REAL*4 | 1:LCM |  |  |  | HU ONE TIME LEVEL BACK
H1UI | REAL*4 | 1:LCM |  |  |  | 1/H1U
H1V | REAL*4 | 1:LCM |  |  |  | HV ONE TIME LEVEL BACK
H1VI | REAL*4 | 1:LCM |  |  |  | 1/H1V
H2P | REAL*4 | 1:LCM |  |  |  | HP TWO TIME LEVELS BACK
H2WQ | REAL*4 | 1:LCM |  |  |  | DEPTH IN WATER QUALITY MODEL
HBED | REAL*4 | 1:LCM | 1:KBM |  |  | SEDIMENT BED LAYER THICKNESS
HBED1 | REAL*4 | 1:LCM | 1:KBM |  |  | HBED ONE TIME LEVEL BACK
HBEDA | REAL*4 | 1:LCM |  |  |  | TOTAL SEDIMENT BED THICKNESS
HBEDA1 | REAL*4 | 1:LCM |  |  |  | HBEDA ONE TIME LEVEL BACK
HCTLDA | REAL*4 | 1:NQCTTM |  |  |  | FLOW CONTROL TABLE VARIABLE
HCTLDM | REAL*4 | 1:NQCTTM |  |  |  | FLOW CONTROL TABLE VARIABLE
HCTLUA | REAL*4 | 1:NQCTTM |  |  |  | FLOW CONTROL TABLE VARIABLE
HCTLUM | REAL*4 | 1:NQCTTM |  |  |  | FLOW CONTROL TABLE VARIABLE
HDIFCTD | REAL*4 | 1:NDQCLT | 1:NQCTTM |  |  | FLOW CONTROL TABLE VARIABLE
HDIFCTL | REAL*4 | 1:NDQCLT | 1:NQCTTM |  |  | FLOW CONTROL TABLE VARIABLE
HKBED | REAL*4 | 1:LCM | 1:KBM |  |  | HYDRAULIC CONDUCTIVITY OF BED L/T
HKBED1 | REAL*4 | 1:LCM | 1:KBM |  |  | HKBED ONE TIME LEVEL BACK
HKBEDA | REAL*4 | 1:LCM
HKBEDA1 | REAL*4 | 1:LCM
HLPF | REAL*4 | 1:LCM |  |  |  | LOW PASS FILTER OF DEPTH
HLRPD | REAL*4 | 1:LCGLM | 1:NGLM
HLRPDF | REAL*4 | 1:LCGLM | 1:KCM | 1:NGLM
HMC | REAL*4 | 1:LCM
HMCW | REAL*4 | 1:LCMW
HMP | REAL*4 | 1:LCM |  |  |  | STILL WATER DEPTH AT CELL CENTER
HMPW | REAL*4 | 1:LCMW
HMU | REAL*4 | 1:LCM |  |  |  | STILL WATER DEPTH AT U VELOCITY FACE
HMUW | REAL*4 | 1:LCMW
HMV | REAL*4 | 1:LCM |  |  |  | STILL WATER DEPTH AT V VELCOITY FACE
HMVW | REAL*4 | 1:LCMW
HP | REAL*4 | 1:LCM |  |  |  | WATER DEPTH AT CELL CENTER
HPI | REAL*4 | 1:LCM |  |  |  | 1/HP
HPTMP | REAL*4 | 1:LCM |  |  |  | TEMPORARY VALUE OF HP
HPVEG | REAL*4 | 1:NVEGTPM |  |  |  | HEIGHT OF PLANT IN VEGE RESISTANCE .
HRU | REAL*4 | 1:LCM
HRUO | REAL*4 | 1:LCM
HRV | REAL*4 | 1:LCM
HRVO | REAL*4 | 1:LCM
HTMP | REAL*4 | 1:LCM
HU | REAL*4 | 1:LCM |  |  |  | WATER DEPTH AT U VELOCITY FACE
HUDRY | REAL*4 | 1:LCM |  |  |  | DRYING DEPTH ON U VELOCITY FACE
HUI | REAL*4 | 1:LCM |  |  |  | 1/HU
HUTMP | REAL*4 | 1:LCM |  |  |  | TEMPORARY VALUE OF HU
HUWET | REAL*4 | 1:LCM |  |  |  | WETTING DEPTH ON U VELOCITY FACE
HV | REAL*4 | 1:LCM |  |  |  | WATER DEPTH AT V VELOCITY FACE
HVDRY | REAL*4 | 1:LCM |  |  |  | DRYING DEPTH ON V VELOCITY FACE
HVI | REAL*4 | 1:LCM |  |  |  | 1/HV
HVTMP | REAL*4 | 1:LCM |  |  |  | TEMPORARY VALUE OF HV
HVWET | REAL*4 | 1:LCM |  |  |  | WETTING DEPTH ON V VELOCITY FACE
HWQ | REAL*4 | 1:LCM |  |  |  | CELL CENTER DEPTH FOR WATER QUALITY
HWQI | REAL*4 | 1:LCM |  |  |  | 1/HWQ
IACTLR | INTEGER*4 | 1:NGLM |  |  |  | LAGANGIAN DRIFTER VARIABLE
IAIJ | INTEGER*4 | 1:IGM | 1:JGM |  |  | GRAPHICS GRID OVERLAYER VARIABLE
IAKL | INTEGER*4 | 1:KPCM | 1:LCM |  |  | GRAPHICS UNSTRETCHING VARIABLE
IAP | INTEGER*4 | 1:KPCM |  |  |  | GRAPHICS UNSTRETCHING VARIABLE
IBENMAP | INTEGER*4 | 1:LCMWQ | 1:KCM |  |  | WATER QUALITY MODEL VARIABLE
ICALJP | INTEGER*4 | 1:NQJPM |  |  |  | I CELL INDEX OF JET/PLUME
ICBE | INTEGER*4 | 1:NBBEM |  |  |  | I INDEX OF EAST OPEN BOUNDARY
ICBN | INTEGER*4 | 1:NBBNM |  |  |  | I INDES OF NORTH OPEN BOUNDARY
ICBS | INTEGER*4 | 1:NBBSM |  |  |  | I INDEX OF SOUTH OPEN BOUNDAY
ICBW | INTEGER*4 | 1:NBBWM |  |  |  | I INDEX OF WEST OPEN BOUNBDARY
ICDA | INTEGER*4 | 1:NLDAM
ICFLMP | INTEGER*4 | 1:LCM
ICPSL | INTEGER*4 | 1:NWQPSM |  |  |  | WATER QUALITY MODEL VARIABLE
ICSMTS | INTEGER*4 | 1:NTSSMVM | 1:NSMTSM |  |  | WATER QUALITY MODEL VARIABLE
ICWQTS | INTEGER*4 | 1:NTSWQVM | 1:NWQTSM |  |  | WATER QUALITY MODEL VARIABLE
IDRICM | INTEGER*4 | 1:NBBWM
IJCT | INTEGER*4 | 1:ICM | 1:JCM |  |  | CELL TYPE ARRAY
IJCTLT | INTEGER*4 | 1:ICM | 1:JCM |  |  | CELL TYPE ARRAY FOR WQ MODEL INTERFACE
IL | INTEGER*4 | 1:LCM |  |  |  | I INDEX OF CELL L
ILLSHA | INTEGER*4 | 1:MLM
ILLT | INTEGER*4 | 1:LCM
ILRPD | INTEGER*4 | 1:LCGLM
ILTMSR | INTEGER*4 | 1:MLTMSRM
IMDCHH | INTEGER*4 | 1:NCHANM |  |  |  | I INDEX OF CHANNEL HOST CELL
IMDCHU | INTEGER*4 | 1:NCHANM |  |  |  | I INDEX OF U CHANNEL
IMDCHV | INTEGER*4 | 1:NCHANM |  |  |  | I INDEX OF V CHANNEL
IMWQZT | INTEGER*4 | 1:LCMWQ |  |  |  | WATER QUALITY MODEL VARIABLE
IMWQZT1 | INTEGER*4 | 1:LCMWQ |  |  |  | WATER QUALITY MODEL VARIABLE
INPNS | INTEGER*4 | 1:7 |  |  |  | I INDEX OF N-S MAPPED CELL
IOUTJP | INTEGER*4 | 1:NQJPM |  |  |  | JET/PLUME VARIABLE
IPBE | INTEGER*4 | 1:NPBEM |  |  |  | I INDEX OF EAST OPEN BOUNDARY CELL
IPBN | INTEGER*4 | 1:NPBNM |  |  |  | I INDEX OF NORTH OPEN BOUNDARY CELL
IPBS | INTEGER*4 | 1:NPBSM |  |  |  | I INDEX OF SOUTH OPEN BOUNDARY CELL
IPBW | INTEGER*4 | 1:NPBWM |  |  |  | I INDEX OF WEST OPEN BOUNDARY CELL
IQCAX | INTEGER*4 | 1:NQCTLM |  |  |  | I INDEX OF FLOW CONTROL SENSING CELL
IQCTLD | INTEGER*4 | 1:NQCTLM |  |  |  | I INDEX OF CELL DOWNSTREAM OF FLOW CONTROL
IQCTLU | INTEGER*4 | 1:NQCTLM |  |  |  | I INDEX OF CELL UPSTREAM OF FLOW CONTROL
IQJP | INTEGER*4 | 1:NQJPM |  |  |  | I LOCATION OF JET/PLUME
IQS | INTEGER*4 | 1:NQSIJM |  |  |  | I LOCATION OF SOURCE/SINK
IQWRD | INTEGER*4 | 1:NQWRM |  |  |  | I INDEX OF FLOW RETURN
IQWRU | INTEGER*4 | 1:NQWRM |  |  |  | I INDEX OF FLOW WITHDRAWAL
IRELH | INTEGER*4 | 1:NASERM |  |  |  | RELATIVE HUMIDITY/WET BULB TEMP SWITCH
ISADAC | INTEGER*4 | 0:08
ISADAH | INTEGER*4 | 0:08
ISADAV | INTEGER*4 | 0:08
ISBDLD | INTEGER*4 | 1:NSTM |  |  |  | BED LOAD TRANSPORT OPTION SWITCH
ISCDA | INTEGER*4 | 0:08
ISCDCA | INTEGER*4 | 0:08
ISCDRY | INTEGER*4 | 1:LCM |  |  |  | DRY CELL FLAG
ISCI | INTEGER*4 | 0:08
ISCO | INTEGER*4 | 0:08
ISDJP | INTEGER*4 | 1:NQJPM
ISEDBU | INTEGER*4 | 1:NSCM
ISEDSCOR | INTEGER*4 | 1:NSTM
ISEDWU | INTEGER*4 | 1:NSTM
ISENT | INTEGER*4 | 1:NQJPM
ISFCT | INTEGER*4 | 0:08
ISHPLTV | INTEGER*4 | 1:7
ISLUSED | INTEGER*4 | 1:LCM
ISMHYPD | INTEGER*4 | 1:LCMWQ |  |  |  | WATER QUALITY MODEL VARIABLE
ISMZMAP | INTEGER*4 | 1:LCMWQ |  |  |  | WATER QUALITY MODEL VARIABLE
ISNDBU | INTEGER*4 | 1:NSNM
ISNDEQ | INTEGER*4 | 1:NSTM |  |  |  | EQUILIBRIUM SEDIMENT CONCENTRATION OPTION
ISNDWU | INTEGER*4 | 1:NSNM
ISPBE | INTEGER*4 | 1:NPBEM |  |  |  | I INDEX OF EAST CONCENTRATION OPEN BOUNDARY
ISPBN | INTEGER*4 | 1:NPBNM |  |  |  | I INDEX OF NORTH CONCENTRATION OPEN BOUNDARY
ISPBS | INTEGER*4 | 1:NPBSM |  |  |  | I INDEX OF SOUTH CONCENTRATION OPEN BOUNDARY
ISPBW | INTEGER*4 | 1:NPBWM |  |  |  | I INDEX OF WEST CONCENTRATION OPEN BOUNDARY
ISPHXY | INTEGER*4 | 1:7
ISPLIT | INTEGER*4 | 0:08
ISPNS | INTEGER*4 | 1:7
ISPV | INTEGER*4 | 1:LCM | 1:10
ISRED | INTEGER*4 | 1:LCM
ISRSPH | INTEGER*4 | 1:7
ISRSPV | INTEGER*4 | 1:7
ISS3DSED | INTEGER*4 | 1:NSCM
ISS3DSND | INTEGER*4 | 1:NSNM
ISS3DTOX | INTEGER*4 | 1:NTXM
ISSPH | INTEGER*4 | 1:7
ISSPV | INTEGER*4 | 1:7
ISTJP | INTEGER*4 | 1:NQJPM
ISTOC | INTEGER*4 | 1:NTXM |  |  |  | SWITCH TO ACTIVATE TOTAL ORGANIC CARBON/TOXICS EFFECTS
ISTOPT | INTEGER*4 | 0:08
ISTOXR | INTEGER*4 | 1:NTXM
ISTRAN | INTEGER*4 | 0:08
ISTRWQ | INTEGER*4 | 1:NWQVM
ISUDPC | INTEGER*4 | 1:NCHANM
ISWDINT | INTEGER*4 | 1:NASERM
ITOXBU | INTEGER*4 | 1:NTXM |  |  |  | TOXIC INITIALIZATION SWITCH
ITOXWU | INTEGER*4 | 1:NTXM |  |  |  | TOXIC INITIALIZATION SWITCH
ITXBDUT | INTEGER*4 | 1:NTXM |  |  |  | TOXIC INITIALIZATION SWITCH
ITXINT | INTEGER*4 | 1:NTXM |  |  |  | TOXIC INITIALIZATION SWITCH
ITXPARB | INTEGER*4 | 1:NSTM | 1:NTXM |  |  | BED SEDIMENT-TOXICS PARTITIONING OPTION FLAG
ITXPARBC | INTEGER*4 | 1:KCM | 1:NTXM |  |  | BED OC-TOXICS PARTITIONING OPTION FLAG
ITXPARW | INTEGER*4 | 1:NSTM | 1:NTXM |  |  | WATER COLUMN SEDIMENT-TOXICS PARTITIONING OPTION FLAG
ITXPARWC | INTEGER*4 | 1:KCM | 1:NTXM |  |  | WATER COLUMN OC-TOXICS PARTITIONING OPTION FLAG
IUBE | INTEGER*4 | 1:NUBEM
IUBW | INTEGER*4 | 1:NUBWM
IVBN | INTEGER*4 | 1:NVBNM
IVBS | INTEGER*4 | 1:NVBSM
IVPV | INTEGER*4 | 1:LCM | 1:10
IVSFP | INTEGER*4 | 1:MTVSM
IWGG | INTEGER*4 | 1:NWGGM
IWQCBE | INTEGER*4 | 1:NBBEM |  |  |  | WATER QUALITY MODEL VARIABLE
IWQCBN | INTEGER*4 | 1:NBBNM |  |  |  | WATER QUALITY MODEL VARIABLE
IWQCBS | INTEGER*4 | 1:NBBSM |  |  |  | WATER QUALITY MODEL VARIABLE
IWQCBW | INTEGER*4 | 1:NBBWM |  |  |  | WATER QUALITY MODEL VARIABLE
IWQKA | INTEGER*4 | 1:NWQZM |  |  |  | WATER QUALITY MODEL VARIABLE
IWQOBE | INTEGER*4 | 1:NBBEM | 1:NWQVM |  |  | WATER QUALITY MODEL VARIABLE
IWQOBN | INTEGER*4 | 1:NBBNM | 1:NWQVM |  |  | WATER QUALITY MODEL VARIABLE
IWQOBS | INTEGER*4 | 1:NBBSM | 1:NWQVM |  |  | WATER QUALITY MODEL VARIABLE
IWQOBW | INTEGER*4 | 1:NBBWM | 1:NWQVM |  |  | WATER QUALITY MODEL VARIABLE
IWQPSC | INTEGER*4 | 1:LCMWQ | 1:KCM |  |  | WATER QUALITY MODEL VARIABLE
IWQPSV | INTEGER*4 | 1:LCMWQ | 1:KCM |  |  | WATER QUALITY MODEL VARIABLE
IWQT | INTEGER*4 | 1:LCMWQ |  |  |  | WATER QUALITY MODEL VARIABLE
IWQZMAP | INTEGER*4 | 1:LCMWQ | 1:KCM |  |  | WATER QUALITY MODEL VARIABLE
IWRSP | INTEGER*4 | 1:NSTM |  |  |  | SEDIMENT RESUSPENSION OPTION FLAG
JCBE | INTEGER*4 | 1:NBBEM |  |  |  | J INDEX OF CONCENTRATION EAST OPEN BOUNDARY
JCBN | INTEGER*4 | 1:NBBNM |  |  |  | J INDEX OF CONCENTRATION NORTH OPEN BOUNDARY
JCBS | INTEGER*4 | 1:NBBSM |  |  |  | J INDEX OF CONCENTRATION SOUTH OPEN BOUNDARY
JCBW | INTEGER*4 | 1:NBBWM |  |  |  | J INDEX OF CONCENTRATION WEST OPEN BOUNDARY
JCDA | INTEGER*4 | 1:NLDAM
JCPSL | INTEGER*4 | 1:NWQPSM |  |  |  | WATEER QUALITY MODEL VARIABLE
JL | INTEGER*4 | 1:LCM |  |  |  | J INDEX AS FUNCTION OF L INDEX
JLLSHA | INTEGER*4 | 1:MLM
JLLT | INTEGER*4 | 1:LCM
JLRPD | INTEGER*4 | 1:LCGLM
JLTMSR | INTEGER*4 | 1:MLTMSRM
JMDCHH | INTEGER*4 | 1:NCHANM
JMDCHU | INTEGER*4 | 1:NCHANM |  |  |  | J INDEX OF CHANNEL HOST CELL
JMDCHV | INTEGER*4 | 1:NCHANM |  |  |  | J INDEX OF U CHANNEL CELL
JNPNS | INTEGER*4 | 1:7 |  |  |  | J INVEX OF V CHANNEL CELL
JPBE | INTEGER*4 | 1:NPBEM |  |  |  | J INDEX OF EAST OPEN BOUNDARY CELL
JPBN | INTEGER*4 | 1:NPBNM |  |  |  | J INDEX OF NORTH OPEN BOUNDARY CELL
JPBS | INTEGER*4 | 1:NPBSM |  |  |  | J INDEX OF SOUTH OPEN BOUNDARY CELL
JPBW | INTEGER*4 | 1:NPBWM |  |  |  | J INDEX OF WEST OPEN BOUNDARY CELL
JQCAX | INTEGER*4 | 1:NQCTLM
JQCTLD | INTEGER*4 | 1:NQCTLM |  |  |  | J INDEX OF CELL DOWNSTREAM OF FLOW CONTROL
JQCTLU | INTEGER*4 | 1:NQCTLM |  |  |  | J INDEX OF CELL UPSTREAM OF FLOW CONTROL
JQJP | INTEGER*4 | 1:NQJPM |  |  |  | J INDEX LOCATION OF JET/PLUME
JQS | INTEGER*4 | 1:NQSIJM
JQWRD | INTEGER*4 | 1:NQWRM
JQWRU | INTEGER*4 | 1:NQWRM
JSPNS | INTEGER*4 | 1:7
JSPV | INTEGER*4 | 1:LCM | 1:10
JSRSPH | INTEGER*4 | 1:7
JSRSPV | INTEGER*4 | 1:7
JSS3DSED | INTEGER*4 | 1:NSCM
JSS3DSND | INTEGER*4 | 1:NSNM
JSS3DTOX | INTEGER*4 | 1:NTXM
JSSPH | INTEGER*4 | 1:7
JSSPV | INTEGER*4 | 1:7
JUBE | INTEGER*4 | 1:NUBEM
JUBW | INTEGER*4 | 1:NUBWM
JUNTPX | INTEGER*4 | 1:NJUNXM
JUNTPY | INTEGER*4 | 1:NJUNYM
JVBN | INTEGER*4 | 1:NVBNM
JVBS | INTEGER*4 | 1:NVBSM
JVPV | INTEGER*4 | 1:LCM | 1:10
JVSFP | INTEGER*4 | 1:MTVSM
JWGG | INTEGER*4 | 1:NWGGM
JWQCBE | INTEGER*4 | 1:NBBEM
JWQCBN | INTEGER*4 | 1:NBBNM
JWQCBS | INTEGER*4 | 1:NBBSM
JWQCBW | INTEGER*4 | 1:NBBWM
KBT | INTEGER*4 | 1:LCM |  |  |  | CURRENT K INDEX OF TOP LAYER OF SEDIMENT BED
KCEFDC | INTEGER*4 | 1:KPCM
KCPSL | INTEGER*4 | 1:NWQPSM
KEFFJP | INTEGER*4 | 1:NQJPM
KFEFDC | INTEGER*4 | 1:NBBWM
KPB | INTEGER*4 | 1:LCM
KPS | INTEGER*4 | 1:LCM
KQJP | INTEGER*4 | 1:NQJPM
KQWRD | INTEGER*4 | 1:NQWRM
KQWRU | INTEGER*4 | 1:NQWRM
KWBU | INTEGER*4 | 1:LCM | 0:KCM
KWBV | INTEGER*4 | 1:LCM | 0:KCM
KWU | INTEGER*4 | 1:LCM | 0:KCM
KWV | INTEGER*4 | 1:LCM | 0:KCM
KWW | INTEGER*4 | 1:LCM | 0:KCM
LBC | INTEGER*4 | 1:LCM
LBERC | INTEGER*4 | 1:LCM
LBNRC | INTEGER*4 | 1:LCM
LBSRC | INTEGER*4 | 1:LCM
LBWRC | INTEGER*4 | 1:LCM
LCBE | INTEGER*4 | 1:NBBEM
LCBN | INTEGER*4 | 1:NBBNM
LCBS | INTEGER*4 | 1:NBBSM
LCBW | INTEGER*4 | 1:NBBWM
LCDA | INTEGER*4 | 1:NLDAM
LCEFDC | INTEGER*4 | 1:KPCM
LCHNC | INTEGER*4 | 1:KPCM | 1:KPCM
LCT | INTEGER*4 | 1:LCM
LCTLT | INTEGER*4 | 1:LCM
LFEFDC | INTEGER*4 | 1:NBBWM
LIJ | INTEGER*4 | 1:ICM | 1:JCM
LIJLT | INTEGER*4 | 1:ICM | 1:JCM
LJUNX | INTEGER*4 | 1:NJUNXM
LJUNY | INTEGER*4 | 1:NJUNYM
LLBC | INTEGER*4 | 1:LCM
LLRC | INTEGER*4 | 1:LCM
LLSHA | INTEGER*4 | 1:MLM
LMDCHH | INTEGER*4 | 1:NCHANM
LMDCHU | INTEGER*4 | 1:NCHANM
LMDCHV | INTEGER*4 | 1:NCHANM
LNC | INTEGER*4 | 1:LCM
LNCLT | INTEGER*4 | 1:LCM
LNEC | INTEGER*4 | 1:LCM
LNWC | INTEGER*4 | 1:LCM
LORDER | INTEGER*4 | 1:LCM
LPBE | INTEGER*4 | 1:NPBEM
LPBN | INTEGER*4 | 1:NPBNM
LPBS | INTEGER*4 | 1:NPBSM
LPBW | INTEGER*4 | 1:NPBWM
LQCTLD | INTEGER*4 | 1:NQCTLM
LQCTLU | INTEGER*4 | 1:NQCTLM
LQS | INTEGER*4 | 1:NQSIJM
LQWRD | INTEGER*4 | 1:NQWRM
LQWRU | INTEGER*4 | 1:NQWRM
LRC | INTEGER*4 | 1:LCM
LREBC | INTEGER*4 | 1:LCM
LRNBC | INTEGER*4 | 1:LCM
LRSBC | INTEGER*4 | 1:LCM
LRWBC | INTEGER*4 | 1:LCM
LSC | INTEGER*4 | 1:LCM
LSCLT | INTEGER*4 | 1:LCM
LSEC | INTEGER*4 | 1:LCM
LSHAB | INTEGER*4 | 1:MLM
LSHAP | INTEGER*4 | 1:MLM
LSHAU | INTEGER*4 | 1:MLM
LSHAUE | INTEGER*4 | 1:MLM
LSMTS | INTEGER*4 | 1:NSMTSM
LSWC | INTEGER*4 | 1:LCM
LUBE | INTEGER*4 | 1:NUBEM
LUBW | INTEGER*4 | 1:NUBWM
LUU | INTEGER*4 | 1:LCM | 1:KCM
LUV | INTEGER*4 | 1:LCM | 1:KCM
LUW | INTEGER*4 | 1:LCM | 0:KCM
LUWV | INTEGER*4 | 1:LCM | 1:KCM
LUWW | INTEGER*4 | 1:LCM | 0:KCM
LVBN | INTEGER*4 | 1:NVBNM
LVBS | INTEGER*4 | 1:NVBSM
LVSU | INTEGER*4 | 1:LCM | 1:KCM
LVSW | INTEGER*4 | 1:LCM | 0:KCM
LVU | INTEGER*4 | 1:LCM | 1:KCM
LVV | INTEGER*4 | 1:LCM | 1:KCM
LVW | INTEGER*4 | 1:LCM | 0:KCM
LWGG | INTEGER*4 | 1:NWGGM
LWQTS | INTEGER*4 | 1:NWQTSM
MASER | INTEGER*4 | 1:NASERM |  |  |  | NUMBER OF DATA IN ATMOSPHERIC TIME SERIES
MATLAST | INTEGER*4 | 1:NASERM
MCNTLR | INTEGER*4 | 1:NGLM
MCSER | INTEGER*4 | 1:NCSERM | 1:NSTVM
MCTLAST | INTEGER*4 | 1:NCSERM | 1:NSTVM
MDCHTYP | INTEGER*4 | 1:NCHANM
MGWSER | INTEGER*4 | 1:NGWSERM
MGWTLAST | INTEGER*4 | 1:NGWSERM
MPSER | INTEGER*4 | 1:NPSERM
MPTLAST | INTEGER*4 | 1:NPSERM
MQCTL | INTEGER*4 | 1:NQCTTM
MQSER | INTEGER*4 | 1:NQSERM
MQTLAST | INTEGER*4 | 1:NQSERM
MQWRSR | INTEGER*4 | 1:NQWRSRM
MQWRTLST | INTEGER*4 | 1:NQWRSRM
MSVSED | INTEGER*4 | 1:NSCM
MSVSND | INTEGER*4 | 1:NSNM
MSVTOX | INTEGER*4 | 1:NTXM |  |  |  | TRANSPORT VARIABLE ID FOR A TOXIC VARIABLE
MTMSRA | INTEGER*4 | 1:MLTMSRM
MTMSRC | INTEGER*4 | 1:MLTMSRM
MTMSRP | INTEGER*4 | 1:MLTMSRM
MTMSRQ | INTEGER*4 | 1:MLTMSRM
MTMSRQE | INTEGER*4 | 1:MLTMSRM
MTMSRU | INTEGER*4 | 1:MLTMSRM
MTMSRUE | INTEGER*4 | 1:MLTMSRM
MTMSRUT | INTEGER*4 | 1:MLTMSRM
MTSCUR | INTEGER*4 | 1:NTSSTSPM
MTSSTSP | INTEGER*4 | 1:NTSSTSPM
MVEGL | INTEGER*4 | 1:LCM
MVPSL | INTEGER*4 | 1:NWQPSM
MWQCSR | INTEGER*4 | 1:NWQCSRM | 1:NWQVM
MWQCTLT | INTEGER*4 | 1:NWQCSRM | 1:NWQVM
MWQPSR | INTEGER*4 | 1:NWQPSRM
MWQPTLT | INTEGER*4 | 1:NWQPSRM
MWSER | INTEGER*4 | 1:NWSERM
MWTLAST | INTEGER*4 | 1:NWSERM
NATDRY | INTEGER*4 | 1:LCM
NCHNC | INTEGER*4 | 0:KPCM
NCSER | INTEGER*4 | 1:NSTVM
NCSERA | INTEGER*4 | 1:NLDAM | 1:NSTVM
NCSERE | INTEGER*4 | 1:NBBEM | 1:NSTVM
NCSERJP | INTEGER*4 | 1:NQJPM | 1:NSTVM
NCSERN | INTEGER*4 | 1:NBBNM | 1:NSTVM
NCSERQ | INTEGER*4 | 1:NQSIJM | 1:NSTVM
NCSERS | INTEGER*4 | 1:NBBSM | 1:NSTVM
NCSERW | INTEGER*4 | 1:NBBWM | 1:NSTVM
NCSPH | INTEGER*4 | 1:JCM
NCSPV | INTEGER*4 | 1:JCM
NDWHT | INTEGER*4 | 1:LCM | 1:NWSERM
NGWSL | INTEGER*4 | 1:LCM
NIJSPV | INTEGER*4 | 1:10
NIJVPV | INTEGER*4 | 1:10
NJEL | INTEGER*4 | 1:NQJPM
NJPMX | INTEGER*4 | 1:NQJPM
NLOE | INTEGER*4 | 1:NBBEM | 1:KCM | 1:NSTVM
NLON | INTEGER*4 | 1:NBBNM | 1:KCM | 1:NSTVM
NLOS | INTEGER*4 | 1:NBBSM | 1:KCM | 1:NSTVM
NLOW | INTEGER*4 | 1:NBBWM | 1:KCM | 1:NSTVM
NLRPDL | INTEGER*4 | 1:LCGLM
NLRPDRT | INTEGER*4 | 1:NGLM
NPSERE | INTEGER*4 | 1:NPBEM
NPSERN | INTEGER*4 | 1:NPBNM
NPSERS | INTEGER*4 | 1:NPBSM
NPSERW | INTEGER*4 | 1:NPBWM
NPSPH | INTEGER*4 | 1:JCM
NPSPV | INTEGER*4 | 1:JCM
NQCMFD | INTEGER*4 | 1:NQCTLM
NQCMFU | INTEGER*4 | 1:NQCTLM
NQCMUL | INTEGER*4 | 1:NQCTLM
NQCTLQ | INTEGER*4 | 1:NQCTLM
NQCTYP | INTEGER*4 | 1:NQCTLM
NQSERJP | INTEGER*4 | 1:NQJPM
NQSERQ | INTEGER*4 | 1:NQSIJM
NQSMF | INTEGER*4 | 1:NQSIJM
NQSMUL | INTEGER*4 | 1:NQSIJM
NQWRMFD | INTEGER*4 | 1:NQWRM
NQWRMFU | INTEGER*4 | 1:NQWRM
NQWRSERQ | INTEGER*4 | 1:NQWRM
NTSCRE | INTEGER*4 | 1:NBBEM
NTSCRN | INTEGER*4 | 1:NBBNM
NTSCRS | INTEGER*4 | 1:NBBSM
NTSCRW | INTEGER*4 | 1:NBBWM
NTSSSS | INTEGER*4 | 1:MLTMSRM
NTVSFP | INTEGER*4 | 1:MTVSM
NUDJP | INTEGER*4 | 1:NQJPM
NUDJPC | INTEGER*4 | 1:NQJPM
NUMTMP | INTEGER*4 | 1:LCGLM | 1:KCM
NUTMP | INTEGER*4 | 1:LCGLM | 1:KCM
NWQCSR | INTEGER*4 | 1:NWQVM
NWQLOE | INTEGER*4 | 1:NBBEM | 1:KCM | 1:NWQVM
NWQLON | INTEGER*4 | 1:NBBNM | 1:KCM | 1:NWQVM
NWQLOS | INTEGER*4 | 1:NBBSM | 1:KCM | 1:NWQVM
NWQLOW | INTEGER*4 | 1:NBBWM | 1:KCM | 1:NWQVM
NXYSDAT | INTEGER*4 | 1:LCM
NZPRJP | INTEGER*4 | 1:NQJPM
P | REAL*4 | 1:LCM |  |  |  | G TIMES WATER SURFACE ELEVATION
P0 | REAL*4 | 1:MLM
P1 | REAL*4 | 1:LCM |  |  |  | P ONE TIME LEVEL BACK
P1DT1 | REAL*4 | 1:MLM
PAM | REAL*4 | 1:LCM |  |  |  | TEMPORARY WATER SURFACE ELEVATION
PATM | REAL*4 | 1:NDASER | 1:NASERM |  |  | ATMOSPHERIC PRESSURE DATA
PATMT | REAL*4 | 1:LCM |  |  |  | CURRENT TIME ATMOSPHERIC PRESSURE
PBLK | REAL*4 | 1:LCM
PBTMP | REAL*4 | 1:LCM
PCBE | REAL*4 | 1:NPBEM | 1:MTM
PCBN | REAL*4 | 1:NPBNM | 1:MTM
PCBS | REAL*4 | 1:NPBSM | 1:MTM
PCBW | REAL*4 | 1:NPBWM | 1:MTM
PCG | REAL*4 | 1:LCM |  |  |  | TEMPORARY ARRAY IN CONJUGATE GRADIENT SOLVERS
PCGE | REAL*4 | 1:LCM |  |  |  | TEMPORARY ARRAY IN CONJUGATE GRADIENT SOLVERS
PCGN | REAL*4 | 1:LCM |  |  |  | TEMPORARY ARRAY IN CONJUGATE GRADIENT SOLVERS
PCGS | REAL*4 | 1:LCM |  |  |  | TEMPORARY ARRAY IN CONJUGATE GRADIENT SOLVERS
PCGW | REAL*4 | 1:LCM |  |  |  | TEMPORARY ARRAY IN CONJUGATE GRADIENT SOLVERS
PCLSHA | REAL*4 | 1:MLM | 1:MTM
PE | REAL*4 | 1:LCM
PFAM | REAL*4 | 1:NPFORM | 1:MTM
PFPH | REAL*4 | 1:NPFORM | 1:MTM
PHASEE | REAL*4 | 1:MTM
PHASEU | REAL*4 | 1:MTM
PHASEV | REAL*4 | 1:MTM
PHJET | REAL*4 | 1:NQJPM
PLSHA | REAL*4 | 1:MLM
PMDCH | REAL*4 | 1:NCHANM |  |  |  | SURFACE ELEVATION POTENTIAL IN CHANNEL HOST CELL
PN | REAL*4 | 1:LCM
PO4DWQSUM | REAL*4 | 1:LCMWQ | 1:KCM |  |  | WATER QUALITY MODEL VARIABLE
POCMAX | REAL*4 | 1:LCMWQ | 1:KCM |  |  | WATER QUALITY MODEL VARIABLE
POCMIN | REAL*4 | 1:LCMWQ | 1:KCM |  |  | WATER QUALITY MODEL VARIABLE
POCSUM | REAL*4 | 1:LCMWQ | 1:KCM |  |  | WATER QUALITY MODEL VARIABLE
PONMAX | REAL*4 | 1:LCMWQ | 1:KCM |  |  | WATER QUALITY MODEL VARIABLE
PONMIN | REAL*4 | 1:LCMWQ | 1:KCM |  |  | WATER QUALITY MODEL VARIABLE
PONSUM | REAL*4 | 1:LCMWQ | 1:KCM |  |  | WATER QUALITY MODEL VARIABLE
POPMAX | REAL*4 | 1:LCMWQ | 1:KCM |  |  | WATER QUALITY MODEL VARIABLE
POPMIN | REAL*4 | 1:LCMWQ | 1:KCM |  |  | WATER QUALITY MODEL VARIABLE
POPSUM | REAL*4 | 1:LCMWQ | 1:KCM |  |  | WATER QUALITY MODEL VARIABLE
PORBED | REAL*4 | 1:LCM | 1:KBM |  |  | POROSITY OF SEDIMENT BED
PORBED1 | REAL*4 | 1:LCM | 1:KBM |  |  | PROBED ONE TIME LEVEL BACK
PORBEDA | REAL*4 | 1:LCM |  |  |  | AVERAGE PORBED
PORBEDA1 | REAL*4 | 1:LCM |  |  |  | PORBEDA ONE TIME LEVEL BACK
PPH | REAL*4 | 1:LCM
PRED | REAL*4 | 1:LCM
PRODSUM | REAL*4 | 1:LCMWQ | 1:KCM | 1:04
PS | REAL*4 | 1:LCM
PSBE | REAL*4 | 1:NPBEM | 1:MTM
PSBN | REAL*4 | 1:NPBNM | 1:MTM
PSBS | REAL*4 | 1:NPBSM | 1:MTM
PSBW | REAL*4 | 1:NPBWM | 1:MTM
PSER | REAL*4 | 1:NDPSER | 1:NPSERM
PSERT | REAL*4 | 0:NPSERM
PSHADE | REAL*4 | 1:LCMWQ |  |  |  | WATER QUALITY MODEL VARIABLE
PSLSHA | REAL*4 | 1:MLM | 1:MTM
PTLSHA | REAL*4 | 1:MLM
PTMP | REAL*4 | 1:LCM
PVEGX | REAL*4 | 1:NVEGTPM
PVEGY | REAL*4 | 1:NVEGTPM
PVEGZ | REAL*4 | 1:NVEGTPM
PW | REAL*4 | 1:LCM
QBEDS | REAL*4 | 1:LCM
QBEDW | REAL*4 | 1:LCM
QCH | REAL*4 | 1:LCM | 0:KCM
QCHANU | REAL*4 | 1:NCHANM |  |  |  | U DOMINANT SUBGRID SCALE CHANNEL CONNETION FLOW L*L*L/T
QCHANUN | REAL*4 | 1:NCHANM |  |  |  | U DOMINANT SUBGRID SCALE CHANNEL CONNETION FLOW L*L*L/T
QCHANV | REAL*4 | 1:NCHANM |  |  |  | V DOMINANT SUBGRID SCALE CHANNEL CONNETION FLOW L*L*L/T
QCHANVN | REAL*4 | 1:NCHANM |  |  |  | V DOMINANT SUBGRID SCALE CHANNEL CONNETION FLOW L*L*L/T
QCHNULP | REAL*4 | 1:NCHANM |  |  |  | LOW PASS FILTER OF U DOMINANT SUBGRID SCALE CHANNEL CONNETION FLOW L*L*L/T
QCHNVLP | REAL*4 | 1:NCHANM |  |  |  | LOW PASS FILTER OF V DOMINANT SUBGRID SCALE CHANNEL CONNETION FLOW L*L*L/T
QCMAX | REAL*4 | 1:LCM | 0:KCM
QCMIN | REAL*4 | 1:LCM | 0:KCM
QCON2 | REAL*4 | 1:LCM | 0:KCM
QCONT | REAL*4 | 1:LCM | 0:KCM
QCTL | REAL*4 | 1:NDQCLT | 1:NDQCLT2 | 1:KCM | 1:NQCTTM
QCTLST | REAL*4 | 1:KCM | 1:NQCTLM
QCTLSTO | REAL*4 | 1:KCM | 1:NQCTLM
QCTLT | REAL*4 | 1:KCM | 0:NQCTLM
QCTLTLP | REAL*4 | 1:KCM | 1:NQCTLM
QCTLTO | REAL*4 | 1:KCM | 0:NQCTLM
QEVAP | REAL*4 | 1:LCM
QGW | REAL*4 | 1:LCM
QQ | REAL*4 | 1:LCM | 0:KCM |  |  | TURBULENT INTENSITY
QQ1 | REAL*4 | 1:LCM | 0:KCM |  |  | QQ ONE TIME LEVEL BACK
QQ2 | REAL*4 | 1:LCM | 0:KCM |  |  | QQ TWO TIME LEVELS BACK
QQCJP | REAL*4 | 1:NQJPM
QQI | REAL*4 | 1:LCM
QQL | REAL*4 | 1:LCM | 0:KCM |  |  | TURBULENT INTENSITY X TURBULENT LENGTH SCALE
QQL1 | REAL*4 | 1:LCM | 0:KCM |  |  | QQL ONE TIME LEVEL BACK
QQL2 | REAL*4 | 1:LCM | 0:KCM
QQVSE | REAL*4 | 1:LCM
QQWC | REAL*4 | 1:LCM
QQWCR | REAL*4 | 1:LCM
QQWV1 | REAL*4 | 1:LCMW
QQWV2 | REAL*4 | 1:LCMW
QQWV3 | REAL*4 | 1:LCMW
QRAIN | REAL*4 | 1:LCM
QSBDLDX | REAL*4 | 1:LCM |  |  |  | BED LOAD VOLUME FLUX IN X DIRECTION L*L*L/T
QSBDLDY | REAL*4 | 1:LCM |  |  |  | BED LOAD VOLUME FLUX IN Y DIRECTION L*L*L/T
QSEDBED | REAL*4 | 1:LCM | 1:KBM | 1:NSTM
QSEDBED1 | REAL*4 | 1:LCM | 1:KBM | 1:NSTM
QSEDBEDA | REAL*4 | 1:LCM | 1:NSTM
QSEDBEDA1 | REAL*4 | 1:LCM | 1:NSTM
QSER | REAL*4 | 1:NDQSER | 1:KCM | 1:NQSERM |  | SOURCE SINK TIME SERIES DATA
QSERT | REAL*4 | 1:KCM | 0:NQSERM |  |  | CURRENT SOURCE SINK FLOW
QSRTLPN | REAL*4 | 1:KCM | 1:NQSERM
QSRTLPP | REAL*4 | 1:KCM | 1:NQSERM
QSS | REAL*4 | 1:KCM | 1:NQSIJM
QSUM | REAL*4 | 1:LCM | 1:KCM |  |  | NET INFLOW INTO CELL FROM ALL SOURCES AND SINKS
QSUME | REAL*4 | 1:LCM |  |  |  | SUM OF QSUM OVER ALL LAYERS
QSUMELPF | REAL*4 | 1:LCM
QSUMELPN | REAL*4 | 1:LCM
QSUMELPP | REAL*4 | 1:LCM
QSUMEN | REAL*4 | 1:LCM
QSUMEP | REAL*4 | 1:LCM
QSUMLPF | REAL*4 | 1:LCM | 1:KCM
QSUMLPN | REAL*4 | 1:LCM | 1:KCM
QSUMLPP | REAL*4 | 1:LCM | 1:KCM
QSUMN | REAL*4 | 1:LCM | 1:KCM
QSUMP | REAL*4 | 1:LCM | 1:KCM
QWR | REAL*4 | 1:NQWRM
QWRSER | REAL*4 | 1:NDQWRSR | 1:NQWRSRM
QWRSERT | REAL*4 | 0:NQWRSRM
QWRSERTLP | REAL*4 | 0:NQWRSRM
QWTRBED | REAL*4 | 1:LCM | 0:KBM |  |  | SPECIFIC DISCHARGE AT BED LAYER INTERFACES
QWTRBED1 | REAL*4 | 1:LCM | 0:KBM |  |  | SPECIFIC DISCHARGE AT BED LAYER INTERFACES ON TIME LEVEL BACK
QWTRBEDA | REAL*4 | 1:LCM
QWTRBEDA1 | REAL*4 | 1:LCM
QXXSUM | REAL*4 | 1:LCM
QYYSUM | REAL*4 | 1:LCM
RA4 | REAL*4 | 1:LCM
RAIN | REAL*4 | 1:NDASER | 1:NASERM |  |  | RAIN FALL TIME SERIES DATA
RAINLPF | REAL*4 | 1:LCM |  |  |  | LOW PASS FILTER OF RAINT
RAINT | REAL*4 | 1:LCM |  |  |  | CURRENT RAINFALL L/T
RCG | REAL*4 | 1:LCM
RCOSMICX | REAL*4 | 1:LCM | 1:KCM
RCOSMICXN | REAL*4 | 1:LCM | 1:KCM
RCOSMICXP | REAL*4 | 1:LCM | 1:KCM
RCOSMICY | REAL*4 | 1:LCM | 1:KCM
RCOSMICYN | REAL*4 | 1:LCM | 1:KCM
RCOSMICYP | REAL*4 | 1:LCM | 1:KCM
RCOSMICZ | REAL*4 | 1:LCM | 0:KCM
RCOSMICZN | REAL*4 | 1:LCM | 0:KCM
RCOSMICZP | REAL*4 | 1:LCM | 0:KCM
RCX | REAL*4 | 1:LCM |  |  |  | TEMPORARY RESISTANCE IN X DIRECTION
RCY | REAL*4 | 1:LCM |  |  |  | TEMPORARY RESISTANCE IN Y DIRECITON
RDLPSQ | REAL*4 | 1:NVEGTPM
REAC | REAL*4 | 1:NWQZM |  |  |  | WATER QUALITY MODEL VARIABLE
RESPSUM | REAL*4 | 1:LCMWQ | 1:KCM | 1:KBM |  | WATER QUALITY MODEL VARIABLE
RHA | REAL*4 | 1:LCM
RHS | REAL*4 | 1:MGM
RI | REAL*4 | 1:NPDM
RIFTR | REAL*4 | 1:LCM
RINFLPF | REAL*4 | 1:LCM
RJ | REAL*4 | 1:NPDM
RK | REAL*4 | 1:NPDM
RKASUM | REAL*4 | 1:LCMWQ | 1:KCM |  |  | WATER QUALITY MODEL VARIABLE
RKDSFL | REAL*4 | 1:100
RKHTAB | REAL*4 | 1:1001
RKTOXB | REAL*4 | 1:NTXM |  |  |  | TOXIC DECAY RATE IN BED 1/T
RKTOXP | REAL*4 | 1:NTXM |  |  |  | NOT USED
RKTOXW | REAL*4 | 1:NTXM |  |  |  | TOXIC DECAY RATE IN WATER COLUMN 1/T
RLIGHTC | REAL*4 | 1:LCMWQ | 1:KCM |  |  | WATER QUALITY MODEL VARIABLE
RLIGHTT | REAL*4 | 1:LCMWQ | 1:KCM |  |  | WATER QUALITY MODEL VARIABLE
RMAJ | REAL*4 | 1:MTM
RMIN | REAL*4 | 1:MTM
RMOLTX | REAL*4 | 1:NTXM |  |  |  | TOXIC CONTAMINANT MOLECULAR WEIGHT
RNULL | REAL*4 | 1:LCM
RQCMUL | REAL*4 | 1:NQCTLM
RQSMUL | REAL*4 | 1:NQSIJM
RSDB | REAL*4 | 1:LCM
RSDR | REAL*4 | 1:LCM
RSDZ | REAL*4 | 1:LCM | 1:KCM
RSOL | REAL*4 | 1:MGM
RTMP | REAL*4 | 1:LCM
RTMP1 | REAL*4 | 1:LCM
RTXBSDB | REAL*4 | 1:LCM | 1:KBM | 1:NSTVM | 1:NTXM
SAAX | REAL*4 | 1:LCM
SAAY | REAL*4 | 1:LCM
SADWQMAX | REAL*4 | 1:LCMWQ | 1:KCM |  |  | WATER QUALITY MODEL VARIABLE
SADWQMIN | REAL*4 | 1:LCMWQ | 1:KCM |  |  | WATER QUALITY MODEL VARIABLE
SADWQSUM | REAL*4 | 1:LCMWQ | 1:KCM |  |  | WATER QUALITY MODEL VARIABLE
SAL | REAL*4 | 1:LCM | 1:KCM
SAL1 | REAL*4 | 1:LCM | 1:KCM
SALAD | REAL*4 | 1:KCM | 1:KSM
SALINIT | REAL*4 | 1:LCM | 1:KCM |  |  | INITIAL SALINITY
SALLPF | REAL*4 | 1:LCM | 1:KCM |  |  | LOW PASS FILTER SALINITY
SALMN | REAL*4 | 1:LCMWQ | 1:KCM |  |  | WATER QUALITY MODEL VARIABLE
SALMX | REAL*4 | 1:LCMWQ | 1:KCM |  |  | WATER QUALITY MODEL VARIABLE
SALSUM | REAL*4 | 1:LCMWQ | 1:KCM |  |  | WATER QUALITY MODEL VARIABLE
SBPLTV | REAL*4 | 1:JCM
SBX | REAL*4 | 1:LCM
SBXO | REAL*4 | 1:LCM
SBY | REAL*4 | 1:LCM
SBYO | REAL*4 | 1:LCM
SCAX | REAL*4 | 1:LCM
SCAY | REAL*4 | 1:LCM
SCB | REAL*4 | 1:LCM
SCLSHA | REAL*4 | 1:MTM | 1:MTM
SCVEG | REAL*4 | 1:NVEGTPM
SDBLV | REAL*4 | 1:NSTM
SDEN | REAL*4 | 1:NSTM |  |  |  | 1./SEDIMENT DENSITY
SDX | REAL*4 | 1:LCM
SDY | REAL*4 | 1:LCM
SED | REAL*4 | 1:LCM | 1:KCM | 1:NSCM |  | COHESIVE SEDIMENT CONCENTRATION IN WATER COLUMN
SED1 | REAL*4 | 1:LCM | 1:KCM | 1:NSCM |  | SED ONE TIME LEVEL BACK
SED3DMAX | REAL*4 | 1:NSCM |  |  |  | COHESIVE SEDIMENT CONCENTRATION SCALE FACTOR
SED3DMIN | REAL*4 | 1:NSCM |  |  |  | COHESIVE SEDIMENT CONCENTRATION SCALE FACTOR
SEDA | REAL*4 | 1:NSCM
SEDAD | REAL*4 | 1:KCM | 1:NSCM | 1:KSM
SEDB | REAL*4 | 1:LCM | 1:KBM | 1:NSCM |  | COHESIVE SEDIMENT MASS/AREA IN BED
SEDB1 | REAL*4 | 1:LCM | 1:KBM | 1:NSCM |  | SEDB ONE TIME LEVEL BACK
SEDBA | REAL*4 | 1:LCM | 1:NSCM |  |  | TOTAL SEDIMENT IN BED
SEDBA1 | REAL*4 | 1:LCM | 1:NSCM |  |  | SEDBA ONE TIME LEVEL BACK
SEDBAT | REAL*4 | 1:LCM
SEDBINIT | REAL*4 | 1:LCM | 1:KBM | 1:NSCM |  | INITIAL COHESIVE SEDIMENT BED CONCENTRATION, SEDB UNITS
SEDBLPF | REAL*4 | 1:LCM | 1:KBM | 1:NSCM |  | LOW PASS FILTER SEDIMENT BED CONCENTRATION
SEDBO | REAL*4 | 1:NSTM |  |  |  | INITIAL CONSTANT BED SEDIMENT CONCENTRATION
SEDBT | REAL*4 | 1:LCM | 1:KBM |  |  | TOTAL SEDIMENT IN EACH BED LAYER
SEDBTLPF | REAL*4 | 1:LCM | 1:KBM |  |  | LOW PASS FILTER OF SEDBO
SEDDIA | REAL*4 | 1:NSTM |  |  |  | SEDIMENT DIAMETER L
SEDF | REAL*4 | 1:LCM | 0:KCM | 1:NSCM |  | WATER COLUMN COHESIVE SEDIMENT FLUX M/L*L*T
SEDLPF | REAL*4 | 1:LCM | 1:KCM | 1:NSCM |  | LOW PASS FILTER COHESIVE SEDIMENT CONCENTRATION
SEDN | REAL*4 | 1:NSTM |  |  |  | NORMALIZING SEDIMENT CONCENTRATION
SEDO | REAL*4 | 1:NSTM |  |  |  | INITIAL CONSTANT WATER COLUMN SEDIMENT CONCENTRATION
SEDPHI | REAL*4 | 1:NSTM |  |  |  | SEDIMENT PHI SIZE
SEDT | REAL*4 | 1:LCM | 1:KCM |  |  | TOTAL COHESIVE SEDIMENT CONCENTRATION IN WATER COLUMN
SEDTLPF | REAL*4 | 1:LCM | 1:KCM |  |  | LOW PASS FILTERED VALUE OF SEDT
SELSUM | REAL*4 | 1:LCM
SEXP | REAL*4 | 1:NSTM |  |  |  | SEDIMENT PROCESSES VARIABLE
SFATBT | REAL*4 | 1:100
SFL | REAL*4 | 1:LCM | 1:KCM
SFL2 | REAL*4 | 1:LCM | 1:KCM
SFLAD | REAL*4 | 1:KCM | 1:KSM
SFLINIT | REAL*4 | 1:LCM | 1:KCM
SFLLPF | REAL*4 | 1:LCM | 1:KCM
SFLSBOT | REAL*4 | 1:LCM
SFNTBE | REAL*4 | 1:100
SHPLTV | REAL*4 | 1:JCM
SIGPHI | REAL*4 | 1:LCM | 1:KBM
SIGPHIA | REAL*4 | 1:LCM
SKTOXP | REAL*4 | 1:NTXM |  |  |  | BASE SOLAR RADIATION FOR TOXIC PHOTOLYSIS
SLSHA | REAL*4 | 1:MTM
SM1DIFT | REAL*4 | 1:NSMZM
SM1H2S | REAL*4 | 1:LCMWQ |  |  |  | WATER QUALITY MODEL VARIABLE
SM1NH4 | REAL*4 | 1:LCMWQ |  |  |  | WATER QUALITY MODEL VARIABLE
SM1NO3 | REAL*4 | 1:LCMWQ |  |  |  | WATER QUALITY MODEL VARIABLE
SM1PO4 | REAL*4 | 1:LCMWQ |  |  |  | WATER QUALITY MODEL VARIABLE
SM1SI | REAL*4 | 1:LCMWQ |  |  |  | WATER QUALITY MODEL VARIABLE
SM2DIFT | REAL*4 | 1:NSMZM
SM2H2S | REAL*4 | 1:LCMWQ |  |  |  | WATER QUALITY MODEL VARIABLE
SM2NH4 | REAL*4 | 1:LCMWQ |  |  |  | WATER QUALITY MODEL VARIABLE
SM2NO3 | REAL*4 | 1:LCMWQ |  |  |  | WATER QUALITY MODEL VARIABLE
SM2PO4 | REAL*4 | 1:LCMWQ |  |  |  | WATER QUALITY MODEL VARIABLE
SM2SI | REAL*4 | 1:LCMWQ |  |  |  | WATER QUALITY MODEL VARIABLE
SMAC | REAL*4 | 1:LCM
SMBST | REAL*4 | 1:LCMWQ |  |  |  | WATER QUALITY MODEL VARIABLE
SMCSOD | REAL*4 | 1:LCMWQ |  |  |  | WATER QUALITY MODEL VARIABLE
SMD1PO4 | REAL*4 | 1:LCMWQ |  |  |  | WATER QUALITY MODEL VARIABLE
SMD1SI | REAL*4 | 1:LCMWQ |  |  |  | WATER QUALITY MODEL VARIABLE
SMDD | REAL*4 | 1:NSMZM |  |  |  | WATER QUALITY MODEL VARIABLE
SMDFC | REAL*4 | 1:LCMWQ | 1:NSMGM |  |  | WATER QUALITY MODEL VARIABLE
SMDFN | REAL*4 | 1:LCMWQ | 1:NSMGM |  |  | WATER QUALITY MODEL VARIABLE
SMDFP | REAL*4 | 1:LCMWQ | 1:NSMGM |  |  | WATER QUALITY MODEL VARIABLE
SMDFSI | REAL*4 | 1:LCMWQ |  |  |  | WATER QUALITY MODEL VARIABLE
SMDGFC | REAL*4 | 1:LCMWQ |  |  |  | WATER QUALITY MODEL VARIABLE
SMDGFN | REAL*4 | 1:LCMWQ |  |  |  | WATER QUALITY MODEL VARIABLE
SMDGFP | REAL*4 | 1:LCMWQ |  |  |  | WATER QUALITY MODEL VARIABLE
SMDP | REAL*4 | 1:NSMZM |  |  |  | WATER QUALITY MODEL VARIABLE
SMDP1PO4 | REAL*4 | 1:NSMZM |  |  |  | WATER QUALITY MODEL VARIABLE
SMDPMIN | REAL*4 | 1:NSMZM |  |  |  | WATER QUALITY MODEL VARIABLE
SMDTOH | REAL*4 | 1:NSMZM |  |  |  | WATER QUALITY MODEL VARIABLE
SMFCBC | REAL*4 | 1:NSMGM |  |  |  | WATER QUALITY MODEL VARIABLE
SMFCBD | REAL*4 | 1:NSMGM |  |  |  | WATER QUALITY MODEL VARIABLE
SMFCBG | REAL*4 | 1:NSMGM |  |  |  | WATER QUALITY MODEL VARIABLE
SMFCR | REAL*4 | 1:NSMZM | 1:NSMGM |  |  | WATER QUALITY MODEL VARIABLE
SMFNBC | REAL*4 | 1:NSMGM |  |  |  | WATER QUALITY MODEL VARIABLE
SMFNBD | REAL*4 | 1:NSMGM |  |  |  | WATER QUALITY MODEL VARIABLE
SMFNBG | REAL*4 | 1:NSMGM |  |  |  | WATER QUALITY MODEL VARIABLE
SMFNR | REAL*4 | 1:NSMZM | 1:NSMGM |  |  | WATER QUALITY MODEL VARIABLE
SMFPBC | REAL*4 | 1:NSMGM |  |  |  | WATER QUALITY MODEL VARIABLE
SMFPBD | REAL*4 | 1:NSMGM |  |  |  | WATER QUALITY MODEL VARIABLE
SMFPBG | REAL*4 | 1:NSMGM |  |  |  | WATER QUALITY MODEL VARIABLE
SMFPR | REAL*4 | 1:NSMZM | 1:NSMGM |  |  | WATER QUALITY MODEL VARIABLE
SMHODT | REAL*4 | 1:NSMZM |  |  |  | WATER QUALITY MODEL VARIABLE
SMHSED | REAL*4 | 1:NSMZM |  |  |  | WATER QUALITY MODEL VARIABLE
SMHYST | LOGICAL*4 | 1:LCMWQ |  |  |  | WATER QUALITY MODEL VARIABLE
SMJAQH2S | REAL*4 | 1:LCMWQ |  |  |  | WATER QUALITY MODEL VARIABLE
SMJDEN | REAL*4 | 1:LCMWQ |  |  |  | WATER QUALITY MODEL VARIABLE
SMJGCH4 | REAL*4 | 1:LCMWQ |  |  |  | WATER QUALITY MODEL VARIABLE
SMJNIT | REAL*4 | 1:LCMWQ |  |  |  | WATER QUALITY MODEL VARIABLE
SMK1H2S | REAL*4 | 1:NWQTDM |  |  |  | WATER QUALITY MODEL VARIABLE
SMK1NO3 | REAL*4 | 1:NSMZM |  |  |  | WATER QUALITY MODEL VARIABLE
SMK2NO3 | REAL*4 | 1:NSMZM |  |  |  | WATER QUALITY MODEL VARIABLE
SMKNH4 | REAL*4 | 1:NSMZM | 1:NSMZM |  |  | WATER QUALITY MODEL VARIABLE
SMNSOD | REAL*4 | 1:LCMWQ |  |  |  | WATER QUALITY MODEL VARIABLE
SMPOC | REAL*4 | 1:LCMWQ | 1:NSMGM |  |  | WATER QUALITY MODEL VARIABLE
SMPON | REAL*4 | 1:LCMWQ | 1:NSMGM |  |  | WATER QUALITY MODEL VARIABLE
SMPOP | REAL*4 | 1:LCMWQ | 1:NSMGM |  |  | WATER QUALITY MODEL VARIABLE
SMPSI | REAL*4 | 1:LCMWQ |  |  |  | WATER QUALITY MODEL VARIABLE
SMSS | REAL*4 | 1:LCMWQ |  |  |  | WATER QUALITY MODEL VARIABLE
SMT | REAL*4 | 1:LCMWQ |  |  |  | WATER QUALITY MODEL VARIABLE
SMTD1CH4 | REAL*4 | 1:NWQTDM |  |  |  | WATER QUALITY MODEL VARIABLE
SMTD2CH4 | REAL*4 | 1:NWQTDM |  |  |  | WATER QUALITY MODEL VARIABLE
SMTDCD | REAL*4 | 1:NWQTDM | 1:NSMGM |  |  | WATER QUALITY MODEL VARIABLE
SMTDDD | REAL*4 | 1:NWQTDM |  |  |  | WATER QUALITY MODEL VARIABLE
SMTDDP | REAL*4 | 1:NWQTDM |  |  |  | WATER QUALITY MODEL VARIABLE
SMTDND | REAL*4 | 1:NWQTDM | 1:NSMGM |  |  | WATER QUALITY MODEL VARIABLE
SMTDNH4 | REAL*4 | 1:NWQTDM |  |  |  | WATER QUALITY MODEL VARIABLE
SMTDNO3 | REAL*4 | 1:NWQTDM |  |  |  | WATER QUALITY MODEL VARIABLE
SMTDPD | REAL*4 | 1:NWQTDM | 1:NSMGM |  |  | WATER QUALITY MODEL VARIABLE
SMTDSI | REAL*4 | 1:NWQTDM |  |  |  | WATER QUALITY MODEL VARIABLE
SMTSNAME | CHARACTER | 1:NSMTSM |  |  |  | WATER QUALITY MODEL VARIABLE
SMW2 | REAL*4 | 1:NSMZM |  |  |  | WATER QUALITY MODEL VARIABLE
SMW2DTOH | REAL*4 | 1:NSMZM |  |  |  | WATER QUALITY MODEL VARIABLE
SMW2PHODT | REAL*4 | 1:NSMZM |  |  |  | WATER QUALITY MODEL VARIABLE
SND | REAL*4 | 1:LCM | 1:KCM | 1:NSNM |  | NONCOHESIVE SEDIMENT CONCENTRATION IN WATER COLUMN
SND1 | REAL*4 | 1:LCM | 1:KCM | 1:NSNM |  | SND ONE TIME LEVEL BACK
SND3DMAX | REAL*4 | 1:NSNM |  |  |  | NONCOHESIVE SEDIMENT CONCENTRATION SCALE FACTOR
SND3DMIN | REAL*4 | 1:NSNM |  |  |  | NONCOHESIVE SEDIMENT CONCENTRATION SCALE FACTOR
SNDA | REAL*4 | 1:NSNM
SNDAD | REAL*4 | 1:KCM | 1:NSNM | 1:KSM
SNDB | REAL*4 | 1:LCM | 1:KBM | 1:NSNM |  | NONCOHESIVE SEDIMENT BED CONCENTRATION M/L*L
SNDB1 | REAL*4 | 1:LCM | 1:KBM | 1:NSNM |  | SND ONE TIME LEVEL BACK
SNDBA | REAL*4 | 1:LCM | 1:NSNM
SNDBA1 | REAL*4 | 1:LCM | 1:NSNM
SNDBAT | REAL*4 | 1:LCM
SNDBINIT | REAL*4 | 1:LCM | 1:KBM | 1:NSNM |  | INITIAL NOCOHESIVER SEDIMENT CONCENTRATION IN BED M/L*L
SNDBLPF | REAL*4 | 1:LCM | 1:KBM | 1:NSNM |  | LOW PASS FILTER SNDB
SNDBT | REAL*4 | 1:LCM | 1:KBM |  |  | TOTAL NONCOHESIVE SEDIMENT BED CONCENTRATION M/L*L
SNDBTLPF | REAL*4 | 1:LCM | 1:KBM |  |  | LOW PASS FILTERED SNDBT
SNDF | REAL*4 | 1:LCM | 0:KCM | 1:NSNM |  | NONCOHESIVE SEDIMENT VERTICAL FLUX IN WATER COLUMN M/L*L*T
SNDLPF | REAL*4 | 1:LCM | 1:KCM | 1:NSNM |  | LOW PASS FILTERED SND
SNDT | REAL*4 | 1:LCM | 1:KCM |  |  | TOTAL WATER COLUMN NONCOHESIVE SEDIMENT CONCENTRATION M/L*L*L
SNDTLPF | REAL*4 | 1:LCM | 1:KCM |  |  | LOW PASS FILTER OF SNDT
SNLPX | REAL*4 | 1:LCM |  |  |  | NONLINEAR PRESSURE GRADIENT MASK 0 OR 1
SNLPY | REAL*4 | 1:LCM |  |  |  | NONLINEAR PRESSURE GRADIENT MASK 0 OR 1
SODMULT | REAL*4 | 1:NSMZM |  |  |  | WATER QUALITY MODEL VARIABLE
SODSUM | REAL*4 | 1:LCMWQ | 1:KCM |  |  | WATER QUALITY MODEL VARIABLE
SOLFRD | REAL*4 | 1:NDASER
SOLSRD | REAL*4 | 1:NDASER
SOLSWR | REAL*4 | 1:NDASER | 1:NASERM
SOLSWRT | REAL*4 | 1:LCM
SPB | REAL*4 | 1:LCM
SPBE1 | REAL*4 | 1:NPBEM
SPBE2 | REAL*4 | 1:NPBEM
SPBN1 | REAL*4 | 1:NPBNM
SPBN2 | REAL*4 | 1:NPBNM
SPBS1 | REAL*4 | 1:NPBSM
SPBS2 | REAL*4 | 1:NPBSM
SPBW1 | REAL*4 | 1:NPBWM
SPBW2 | REAL*4 | 1:NPBWM
SRFXP | REAL*4 | 1:LCM
SRFXP1 | REAL*4 | 1:LCM
SRFXV | REAL*4 | 1:LCM
SRFXV1 | REAL*4 | 1:LCM
SRFYP | REAL*4 | 1:LCM
SRFYP1 | REAL*4 | 1:LCM
SRFYU | REAL*4 | 1:LCM
SRFYU1 | REAL*4 | 1:LCM
SSG | REAL*4 | 1:NSTM |  |  |  | SEDIMENT SPECIFIC GRAVITY
SSLSHA | REAL*4 | 1:MTM | 1:MTM
SSSIN | REAL*4 | 1:MTM
SSSIN1 | REAL*4 | 1:MTM
SSSS | REAL*4 | 1:MTM
STBX | REAL*4 | 1:LCM
STBXO | REAL*4 | 1:LCM
STBY | REAL*4 | 1:LCM
STBYO | REAL*4 | 1:LCM
STCAP | REAL*4 | 1:LCM
STCUV | REAL*4 | 1:LCM
STDOCB | REAL*4 | 1:LCM | 1:KBM
STDOCW | REAL*4 | 1:LCM | 1:KCM
STLSHA | REAL*4 | 1:MTM
STPOCB | REAL*4 | 1:LCM | 1:KBM
STPOCW | REAL*4 | 1:LCM | 1:KCM
SUB | REAL*4 | 1:LCM
SUB1 | REAL*4 | 1:LCM
SUBO | REAL*4 | 1:LCM
SURFDX | REAL*4 | 1:NXYSDATM | 1:LCM
SURFDY | REAL*4 | 1:NXYSDATM | 1:LCM
SVB | REAL*4 | 1:LCM
SVB1 | REAL*4 | 1:LCM
SVBO | REAL*4 | 1:LCM
SVPA | REAL*4 | 1:LCM
SWB | REAL*4 | 1:LCM
SWQ | REAL*4 | 1:LCMWQ |  |  |  | WATER QUALITY MODEL VARIABLE
SWQSUM | REAL*4 | 1:LCMWQ | 1:KCM |  |  | WATER QUALITY MODEL VARIABLE
SYMBOL | CHARACTER | 1:MTM
TAASER | REAL*4 | 1:NASERM
TACSER | REAL*4 | 1:NCSERM | 1:NSTVM
TAD | REAL*4 | 1:KCM | 1:KSM
TAGWSER | REAL*4 | 1:NQSERM
TAPSER | REAL*4 | 1:NPSERM
TAQSER | REAL*4 | 1:NQSERM
TAQWRSR | REAL*4 | 1:NQWRSRM
TARRAY | REAL*4 | 1:KCM
TASER | REAL*4 | 1:NDASER | 1:NASERM
TATMT | REAL*4 | 1:LCM
TAUD | REAL*4 | 1:NSTM |  |  |  | CRITICAL STRESS FOR SEDIMENT DEPOSITION
TAUN | REAL*4 | 1:NSTM |  |  |  | NORMALIZING STRESS FOR SEDIMENT PROCESSES
TAUR | REAL*4 | 1:NSTM |  |  |  | CRITICAL STRESS FOR SEDIMENT RESUSPENSION
TAURB | REAL*4 | 1:LCM | 1:KBM |  |  | SHEAR STRENGTH OF SEDIMENT IN BED LAYERS FOR BULK RESUSPENSION
TAURBA | REAL*4 | 1:LCM |  |  |  | BED LAYER AVERAGE OF TAURB
TAURS | REAL*4 | 1:LCM | 1:KBM |  |  | SHEAR STRENGTH OF SEDIMENT IN BED LAYERS FOR SURFACE RESUSPENSION
TAURSA | REAL*4 | 1:LCM |  |  |  | BED LAYER AVERAGE OF TAURS
TAWQCSR | REAL*4 | 1:NWQCSRM | 1:NWQVM |  |  | WATER QUALITY MODEL VARIABLE
TAWQPSR | REAL*4 | 1:NWQPSRM |  |  |  | WATER QUALITY MODEL VARIABLE
TAWSER | REAL*4 | 1:NWSERM |  |  |  | WIND SERIES TIME ADJUSTMENT T
TBX | REAL*4 | 1:LCM |  |  |  | BED STRESS IN X DIRECTION (L/T)**2
TBX1 | REAL*4 | 1:LCM |  |  |  | TBX ONE TIME LEVEL BACK
TBY | REAL*4 | 1:LCM |  |  |  | BED STRESS IN Y DIRECTION (L/T)**2
TBY1 | REAL*4 | 1:LCM |  |  |  | TBY ONE TIME LEVL BACK
TCASER | REAL*4 | 1:NASERM |  |  |  | CONCENTRATION SERIES TIME ADJUSTMENT T
TCCSER | REAL*4 | 1:NCSERM | 1:NSTVM |  |  | CONCENTRATION SERIES TIME CONVERSION
TCGWSER | REAL*4 | 1:NQSERM |  |  |  | GROUNDWATER SERIES TIME CONVERSION
TCNBED | REAL*4 | 1:LCM | 1:KBM
TCNBEDA | REAL*4 | 1:LCM
TCP | REAL*4 | 1:MTM
TCPSER | REAL*4 | 1:NPSERM
TCQSER | REAL*4 | 1:NQSERM
TCQWRSR | REAL*4 | 1:NQWRSRM
TCSER | REAL*4 | 1:NDCSER | 1:NCSERM | 1:NSTVM
TCWQCSR | REAL*4 | 1:NWQCSRM | 1:NWQVM
TCWQPSR | REAL*4 | 1:NWQPSRM
TCWSER | REAL*4 | 1:NWSERM
TDRY | REAL*4 | 1:NDASER | 1:NASERM
TEM | REAL*4 | 1:LCM | 1:KCM |  |  | TEMPERATURE DEG G
TEM1 | REAL*4 | 1:LCM | 1:KCM |  |  | TEM ONE TIME LEVEL BACK
TEMAD | REAL*4 | 1:KCM | 1:KSM
TEMB | REAL*4 | 1:LCM |  |  |  | BED TEMPERATURE DEG C
TEMB1 | REAL*4 | 1:LCM |  |  |  | TEMB ONE TIME LEVEL BACK
TEMINIT | REAL*4 | 1:LCM | 1:KCM |  |  | INITIAL VALUE OF TEM
TEMLPF | REAL*4 | 1:LCM | 1:KCM
TEMSUM | REAL*4 | 1:LCMWQ | 1:KCM |  |  | WATER QUALITY MODEL VARIABLE
TEXP | REAL*4 | 1:NSTM |  |  |  | SEDIMENT PROCESSES COEFFICIENT
TGWSER | REAL*4 | 1:NDGWSER | 1:NGWSERM
THJET | REAL*4 | 1:NQJPM
TIMVSFP | REAL*4 | 1:MTVSM
TKTOXW | REAL*4 | 1:NTXM |  |  |  | REFERENCE TEMPERATURE FOR TOXIC DECAY PROCESSES
TMP3D | REAL*4 | 1:KCM
TNWQMAX | REAL*4 | 1:LCMWQ | 1:KCM |  |  | WATER QUALITY MODEL VARIABLE
TNWQMIN | REAL*4 | 1:LCMWQ | 1:KCM |  |  | WATER QUALITY MODEL VARIABLE
TNWQSUM | REAL*4 | 1:LCMWQ | 1:KCM |  |  | WATER QUALITY MODEL VARIABLE
TOCWQMAX | REAL*4 | 1:LCMWQ | 1:KCM |  |  | WATER QUALITY MODEL VARIABLE
TOCWQMIN | REAL*4 | 1:LCMWQ | 1:KCM |  |  | WATER QUALITY MODEL VARIABLE
TOCWQSUM | REAL*4 | 1:LCMWQ | 1:KCM |  |  | WATER QUALITY MODEL VARIABLE
TOX | REAL*4 | 1:LCM | 1:KCM | 1:NTXM |  | TOXIC CONTAMINANT CONCENTRATION M/L*L*L
TOX1 | REAL*4 | 1:LCM | 1:KCM | 1:NTXM |  | TOX ONE TIME LEVEL BACK
TOX3DMAX | REAL*4 | 1:NTXM |  |  |  | TOXIC CONTAMINANT CONCENTRTION SCALE FACTOR
TOX3DMIN | REAL*4 | 1:NTXM |  |  |  | TOXIC CONTAMINANT CONCENTRATION SCALE FACTOR
TOXA | REAL*4 | 1:NTXM
TOXAD | REAL*4 | 1:KCM | 1:NTXM | 1:KSM
TOXB | REAL*4 | 1:LCM | 1:KBM | 1:NTXM |  | TOXIC CONTAMINANT CONCENTRATION IN BED M/L*L
TOXB1 | REAL*4 | 1:LCM | 1:KBM | 1:NTXM |  | TOX ONE TIME LEVEL BACK
TOXBA | REAL*4 | 1:LCM | 1:NTXM
TOXBA1 | REAL*4 | 1:LCM | 1:NTXM
TOXBINIT | REAL*4 | 1:LCM | 1:KBM | 1:NTXM |  | INITIAL VALUE OF TOXB
TOXBLPF | REAL*4 | 1:LCM | 1:KBM | 1:NTXM |  | LOW PASS FILTER OF TOXB
TOXF | REAL*4 | 1:LCM | 0:KCM | 1:NTXM |  | WATER COLUMN TOXIC CONTAMIANT FLUX M/L*L*T
TOXFB | REAL*4 | 1:LCM | 1:KBM | 1:NTXM |  | BED TOXIC CONTAMINANT FLUX M/L*L*T
TOXFBA | REAL*4 | 1:LCM | 1:NTXM |  |  | TOTAL BE TOXIC FLUX
TOXINIT | REAL*4 | 1:LCM | 1:KCM | 1:NTXM |  | INITIAL VALUE OF TOX
TOXINTB | REAL*4 | 1:NTXM |  |  |  | INITIAL TOXIC CONTAMIANT CONCENTRATION IN BED M/L*L
TOXINTW | REAL*4 | 1:NTXM |  |  |  | INITIAL TOXIC CONTAMIANT CONCENTRATION IN WATER COLUMN M/L*L*L
TOXLPF | REAL*4 | 1:LCM | 1:KCM | 1:NTXM |  | LOW PASS FILTER OF TOX
TOXPARB | REAL*4 | 1:NSTM | 1:NTXM |  |  | SED-TOX PARTITION COEFFICIENT IN BED L*L/M
TOXPARBC | REAL*4 | 1:KCM | 1:NTXM |  |  | OC-TOX PARTITION COEFFICIENT IN BED L*L/M
TOXPARW | REAL*4 | 1:NSTM | 1:NTXM |  |  | SED-TOXIC PARTITION COEFFICIENT IN WATER COLUMN L*LL/M
TOXPARWC | REAL*4 | 1:KCM | 1:NTXM |  |  | OC-TOXIC PARTITION COEFFICIENT IN WATER COLUMN L*L*L/M
TOXPFB | REAL*4 | 1:LCM | 1:KBM | 1:NSTVM | 1:NTXM | TOXIC PARTICULATE PHASE FRACTION IN BED
TOXPFTB | REAL*4 | 1:LCM | 1:KBM | 1:NTXM |  | TOTAL TOXIC PARTICULATE PHASE FRACTION IN BED
TOXPFTW | REAL*4 | 1:LCM | 1:KCM | 1:NTXM |  | TOTAL TOXIC PARTICULATE PHASE FRACTION IN WATER COLUMN
TOXPFW | REAL*4 | 1:LCM | 1:KCM | 1:NSTVM | 1:NTXM | TOXIC PARTICULATE PHASE FRACTION IN WATER COLUMN
TPSER | REAL*4 | 1:NDPSER | 1:NPSERM
TPWQMAX | REAL*4 | 1:LCMWQ | 1:KCM |  |  | WATER QUALITY MODEL VARIABLE
TPWQMIN | REAL*4 | 1:LCMWQ | 1:KCM |  |  | WATER QUALITY MODEL VARIABLE
TPWQSUM | REAL*4 | 1:LCMWQ | 1:KCM |  |  | WATER QUALITY MODEL VARIABLE
TQSER | REAL*4 | 1:NDQSER | 1:NQSERM
TQWRSER | REAL*4 | 1:NDQWRSR | 1:NQWRSRM
TRTOXB | REAL*4 | 1:NTXM |  |  |  | REFERENCE TEMPERATURE OF BED TOXIC DECAY PROCESSES
TSFSER | REAL*4 | 1:100
TSIWQSUM | REAL*4 | 1:LCMWQ | 1:KCM |  |  | WATER QUALITY MODEL VARIABLE
TSSMN | REAL*4 | 1:LCMWQ | 1:KCM |  |  | WATER QUALITY MODEL VARIABLE
TSSMX | REAL*4 | 1:LCMWQ | 1:KCM |  |  | WATER QUALITY MODEL VARIABLE
TSSRD | REAL*4 | 1:NDASER
TSSSUM | REAL*4 | 1:LCMWQ | 1:KCM |  |  | WATER QUALITY MODEL VARIABLE
TSSTOP | REAL*4 | 1:MTSSTSPM | 1:NTSSTSPM
TSSTRT | REAL*4 | 1:MTSSTSPM | 1:NTSSTSPM
TSX | REAL*4 | 1:LCM
TSX1 | REAL*4 | 1:LCM
TSY | REAL*4 | 1:LCM
TSY1 | REAL*4 | 1:LCM
TVAR1E | REAL*4 | 1:LCM | 1:KCM
TVAR1N | REAL*4 | 1:LCM | 1:KCM
TVAR1S | REAL*4 | 1:LCM | 1:KCM
TVAR1W | REAL*4 | 1:LCM | 1:KCM
TVAR2C | REAL*4 | 1:LCM | 0:KCM
TVAR2E | REAL*4 | 1:LCM | 1:KCM
TVAR2N | REAL*4 | 1:LCM | 1:KCM
TVAR2S | REAL*4 | 1:LCM | 1:KCM
TVAR2W | REAL*4 | 1:LCM | 1:KCM
TVAR3C | REAL*4 | 1:LCM
TVAR3E | REAL*4 | 1:LCM
TVAR3N | REAL*4 | 1:LCM
TVAR3S | REAL*4 | 1:LCM
TVAR3W | REAL*4 | 1:LCM
TWET | REAL*4 | 1:NDASER | 1:NASERM
TWQ | REAL*4 | 1:LCMWQ |  |  |  | WATER QUALITY MODEL VARIABLE
TWQCSER | REAL*4 | 1:NDWQCSR | 1:NWQCSRM | 1:NWQVM
TWQPSER | REAL*4 | 1:NDWQPSR | 1:NWQPSRM
TWSER | REAL*4 | 1:NDWSER | 1:NWSERM
TXPFLPF | REAL*4 | 1:LCM | 1:KCM | 1:NSTVM | 1:NTXM | LOW PASS FILTER OF TOXIC PARTICULATE FRACTION
U | REAL*4 | 1:LCM | 1:KCM |  |  | HORIZONTAL VELOCITY IN X OR I DIRECTION
U0 | REAL*4 | 1:KCM | 1:MLM
U1 | REAL*4 | 1:LCM | 1:KCM |  |  | U ONE TIME LEVEL BACK
U1ATV | REAL*4 | 1:LCM | 1:KCM
U1DT1 | REAL*4 | 1:KCM | 1:MLM
U1V | REAL*4 | 1:LCM
U2 | REAL*4 | 1:LCM | 1:KCM
UAGD | REAL*4 | 1:KCM | 1:KSM
UATV | REAL*4 | 1:LCM | 1:KCM
UCLSHA | REAL*4 | 1:KCM | 1:MLM | 1:MTM
UCOS | REAL*4 | 1:MTM
UE0 | REAL*4 | 1:MLM
UE1DT1 | REAL*4 | 1:MLM
UECLSHA | REAL*4 | 1:MLM | 1:MTM
UELPF | REAL*4 | 1:LCM
UELSHA | REAL*4 | 1:MLM
UESLSHA | REAL*4 | 1:MLM | 1:MTM
UETLSHA | REAL*4 | 1:MLM
UHDY | REAL*4 | 1:LCM | 1:KCM |  |  | U*HU*DYU
UHDY1 | REAL*4 | 1:LCM | 1:KCM |  |  | UHDY ONE TIME LEVEL BACK
UHDY1ATV | REAL*4 | 1:LCM | 1:KCM
UHDY1E | REAL*4 | 1:LCM
UHDY2 | REAL*4 | 1:LCM | 1:KCM |  |  | UHDY TWO TIME LEVELS BACK
UHDY2E | REAL*4 | 1:LCM |  |  |  | UHDYE TWO TIME LEVELS BACK
UHDYATV | REAL*4 | 1:LCM | 1:KCM
UHDYE | REAL*4 | 1:LCM |  |  |  | UHDY AVERAGE OVER DEPTH
UHDYED | REAL*4 | 1:LCM
UHDYWQ | REAL*4 | 1:LCM | 1:KCM
UHE | REAL*4 | 1:LCM
UHEQ | REAL*4 | 1:LCMWQ |  |  |  | WATER QUALITY MODEL VARIABLE
UHLPF | REAL*4 | 1:LCM | 1:KCM
UIRT | REAL*4 | 1:LCM | 1:KCM
ULPF | REAL*4 | 1:LCM | 1:KCM
ULSHA | REAL*4 | 1:KCM | 1:MLM
UMPLRPD | REAL*4 | 1:LCGLM | 1:KCM
UPLRPD | REAL*4 | 1:LCGLM | 1:KCM
USIN | REAL*4 | 1:MTM
USLSHA | REAL*4 | 1:KCM | 1:MLM | 1:MTM
UTLPF | REAL*4 | 1:LCM | 1:KCM
UTLSHA | REAL*4 | 1:KCM | 1:MLM
UUU | REAL*4 | 1:LCM | 1:KCM
UV | REAL*4 | 1:LCM
UVPT | REAL*4 | 1:LCM | 1:KCM
UWQ | REAL*4 | 1:LCM | 1:KCM
UWVIM | REAL*4 | 1:LCMW | 1:KCM
UWVMAG | REAL*4 | 1:LCMW
UWVRE | REAL*4 | 1:LCMW | 1:KCM
UWVSQ | REAL*4 | 1:LCMW
V | REAL*4 | 1:LCM | 1:KCM |  |  | HORIZONTAL VELOCITY IN Y OR J DIRECTION
V0 | REAL*4 | 1:KCM | 1:MLM
V1 | REAL*4 | 1:LCM | 1:KCM |  |  | V ONE TIME LEVEL BACK
V1ATU | REAL*4 | 1:LCM | 1:KCM
V1DT1 | REAL*4 | 1:KCM | 1:MLM
V1U | REAL*4 | 1:LCM
V2 | REAL*4 | 1:LCM | 1:KCM |  |  | V TWO TIME LEVELS BACK
VAGD | REAL*4 | 1:KCM | 1:KSM
VATU | REAL*4 | 1:LCM | 1:KCM
VCLSHA | REAL*4 | 1:KCM | 1:MLM | 1:MTM
VCOS | REAL*4 | 1:MTM
VDRBED | REAL*4 | 1:LCM | 1:KBM
VDRBED1 | REAL*4 | 1:LCM | 1:KBM
VDRBED2 | REAL*4 | 1:LCM | 1:KBM
VDRBEDA | REAL*4 | 1:LCM
VDRHBEDA1 | REAL*4 | 1:LCM
VE0 | REAL*4 | 1:MLM
VE1DT1 | REAL*4 | 1:MLM
VECLSHA | REAL*4 | 1:MLM | 1:MTM
VELPF | REAL*4 | 1:LCM
VELSHA | REAL*4 | 1:MLM
VESLSHA | REAL*4 | 1:MLM | 1:MTM
VETLSHA | REAL*4 | 1:MLM
VFRBED | REAL*4 | 1:LCM | 1:KBM | 1:NSTM |  | VOLUME FRACTION OF A SEDIMENT SIZE CLASS IN BED
VFRBED1 | REAL*4 | 1:LCM | 1:KBM | 1:NSTM |  | VFRBED ONE TIME LEVEL BACK
VFRBEDA | REAL*4 | 1:LCM | 1:NSTM |  |  | AVERAGE OF VFRBED
VFRBEDA1 | REAL*4 | 1:LCM | 1:NSTM |  |  | VFRBEDA ONE TIME LEVEL BACK
VFRBEDW | REAL*4 | 1:LCM | 1:KBM
VFRBEDW1 | REAL*4 | 1:LCM | 1:KBM
VFRBEDWA | REAL*4 | 1:LCM
VFRBEDWA1 | REAL*4 | 1:LCM
VHDX | REAL*4 | 1:LCM | 1:KCM |  |  | V*HV*DXV
VHDX1 | REAL*4 | 1:LCM | 1:KCM |  |  | VHDX ONE TIME LEVEL BACK
VHDX1ATU | REAL*4 | 1:LCM | 1:KCM
VHDX1E | REAL*4 | 1:LCM
VHDX2 | REAL*4 | 1:LCM | 1:KCM
VHDX2E | REAL*4 | 1:LCM
VHDXATU | REAL*4 | 1:LCM | 1:KCM
VHDXE | REAL*4 | 1:LCM
VHDXED | REAL*4 | 1:LCM
VHDXWQ | REAL*4 | 1:LCM | 1:KCM
VHE | REAL*4 | 1:LCM
VHLPF | REAL*4 | 1:LCM | 1:KCM
VIRT | REAL*4 | 1:LCM | 1:KCM
VLPF | REAL*4 | 1:LCM | 1:KCM
VLSHA | REAL*4 | 1:KCM | 1:MLM
VMPLRPD | REAL*4 | 1:LCGLM | 1:KCM
VOLBW2 | REAL*4 | 1:LCM | 1:KBM
VOLBW3 | REAL*4 | 1:LCM | 1:KBM
VOLPERC | REAL*4 | 1:LCM
VOLSEL | REAL*4 | 1:LCM
VOLTOX | REAL*4 | 1:NTXM |  |  |  | TOXIC CONTAMINANT VOLITILIZATION RATE
VOLWQ | REAL*4 | 1:LCMWQ |  |  |  | WATER QUALITY MODEL VARIABLE
VPA | REAL*4 | 1:LCM
VPLRPD | REAL*4 | 1:LCGLM | 1:KCM
VPX | REAL*4 | 1:LCM | 0:KCM
VPY | REAL*4 | 1:LCM | 0:KCM
VPZ | REAL*4 | 1:LCM | 1:KCM
VSIN | REAL*4 | 1:MTM
VSLSHA | REAL*4 | 1:KCM | 1:MLM | 1:MTM
VTLPF | REAL*4 | 1:LCM | 1:KCM
VTLSHA | REAL*4 | 1:KCM | 1:MLM
VU | REAL*4 | 1:LCM
VVLSHA | REAL*4 | 1:MGM | 1:MGM
VVPT | REAL*4 | 1:LCM | 1:KCM
VVV | REAL*4 | 1:LCM | 1:KCM
VWQ | REAL*4 | 1:LCM | 1:KCM
VWVIM | REAL*4 | 1:LCMW | 1:KCM
VWVMAG | REAL*4 | 1:LCMW
VWVRE | REAL*4 | 1:LCMW | 1:KCM
VXXSUM | REAL*4 | 1:LCM
VYYSUM | REAL*4 | 1:LCM
W | REAL*4 | 1:LCM | 0:KCM |  |  | VERTICAL VELOCITY IN STRETCH COORDINATE
W1 | REAL*4 | 1:LCM | 0:KCM |  |  | W ONE TIME LEVEL BACK
W2 | REAL*4 | 1:LCM | 0:KCM |  |  | W TWO TIME LEVELS BACK
WACCWE | REAL*4 | 1:LCMW
WAGD | REAL*4 | 1:KCM | 1:KSM
WC | REAL*4 | 1:NTSM
WC2 | REAL*4 | 1:NTSM
WINDD | REAL*4 | 1:NDWSER | 1:NWSERM |  |  | WIND DIRECTION DATA
WINDS | REAL*4 | 1:NDWSER | 1:NWSERM |  |  | WIND SPEED DATA
WINDST | REAL*4 | 1:LCM
WINDSTKA | REAL*4 | 1:LCM
WINDSXX | REAL*4 | 1:LCM
WINDSXY | REAL*4 | 1:LCM
WINDSYX | REAL*4 | 1:LCM
WINDSYY | REAL*4 | 1:LCM
WIRT | REAL*4 | 1:LCM | 1:KSM
WKQ | REAL*4 | 1:KCM
WLPF | REAL*4 | 1:LCM | 0:KCM
WLSHA | REAL*4 | 1:MGM
WMPLRPD | REAL*4 | 1:LCGLM | 1:KCM
WNDVELE | REAL*4 | 1:LCM
WNDVELN | REAL*4 | 1:LCM
WNDWHT | REAL*4 | 1:LCM | 1:NASERM
WPDXP | REAL*4 | 1:LCM
WPDXP1 | REAL*4 | 1:LCM
WPDXV | REAL*4 | 1:LCM
WPDXV1 | REAL*4 | 1:LCM
WPDYP | REAL*4 | 1:LCM
WPDYP1 | REAL*4 | 1:LCM
WPDYU | REAL*4 | 1:LCM
WPDYU1 | REAL*4 | 1:LCM
WPERDX | REAL*4 | 1:NXYSDATM | 1:LCM
WPERDY | REAL*4 | 1:NXYSDATM | 1:LCM
WPLRPD | REAL*4 | 1:LCGLM | 1:KCM
WQAPC | REAL*4 | 1:LCMWQ |  |  |  | WATER QUALITY MODEL VARIABLE
WQATM | REAL*4 | 1:NWQVM |  |  |  | WATER QUALITY MODEL VARIABLE
WQATML | REAL*4 | 1:LCMWQ | 1:KCM | 1:NWQVM |  | WATER QUALITY MODEL VARIABLE
WQBCSET | REAL*4 | 1:LCMWQ | 1:KCM |  |  | WATER QUALITY MODEL VARIABLE
WQBDSET | REAL*4 | 1:LCMWQ | 1:KCM |  |  | WATER QUALITY MODEL VARIABLE
WQBFCOD | REAL*4 | 1:LCMWQ |  |  |  | WATER QUALITY MODEL VARIABLE
WQBFNH4 | REAL*4 | 1:LCMWQ |  |  |  | WATER QUALITY MODEL VARIABLE
WQBFNO3 | REAL*4 | 1:LCMWQ |  |  |  | WATER QUALITY MODEL VARIABLE
WQBFO2 | REAL*4 | 1:LCMWQ |  |  |  | WATER QUALITY MODEL VARIABLE
WQBFPO4D | REAL*4 | 1:LCMWQ |  |  |  | WATER QUALITY MODEL VARIABLE
WQBFSAD | REAL*4 | 1:LCMWQ |  |  |  | WATER QUALITY MODEL VARIABLE
WQBGSET | REAL*4 | 1:LCMWQ | 1:KCM |  |  | WATER QUALITY MODEL VARIABLE
WQBMC | REAL*4 | 1:LCMWQ |  |  |  | WATER QUALITY MODEL VARIABLE
WQBMD | REAL*4 | 1:LCMWQ |  |  |  | WATER QUALITY MODEL VARIABLE
WQBMG | REAL*4 | 1:LCMWQ |  |  |  | WATER QUALITY MODEL VARIABLE
WQBMM | REAL*4 | 1:LCMWQ |  |  |  | WATER QUALITY MODEL VARIABLE
WQBMRC | REAL*4 | 1:NWQZM |  |  |  | WATER QUALITY MODEL VARIABLE
WQBMRD | REAL*4 | 1:NWQZM |  |  |  | WATER QUALITY MODEL VARIABLE
WQBMRG | REAL*4 | 1:NWQZM |  |  |  | WATER QUALITY MODEL VARIABLE
WQBMRM | REAL*4 | 1:NWQZM |  |  |  | WATER QUALITY MODEL VARIABLE
WQCHL | REAL*4 | 1:LCMWQ | 1:KCM |  |  | WATER QUALITY MODEL VARIABLE
WQCSER | REAL*4 | 1:NDWQCSR | 1:KCM | 1:NWQCSR | M 1:NWQVM | WATER QUALITY MODEL VARIABLE
WQDENIT | REAL*4 | 1:LCMWQ |  |  |  | WATER QUALITY MODEL VARIABLE
WQDFBC | REAL*4 | 1:LCMWQ |  |  |  | WATER QUALITY MODEL VARIABLE
WQDFBD | REAL*4 | 1:LCMWQ |  |  |  | WATER QUALITY MODEL VARIABLE
WQDFBG | REAL*4 | 1:LCMWQ |  |  |  | WATER QUALITY MODEL VARIABLE
WQDFLC | REAL*4 | 1:LCMWQ |  |  |  | WATER QUALITY MODEL VARIABLE
WQDFLN | REAL*4 | 1:LCMWQ |  |  |  | WATER QUALITY MODEL VARIABLE
WQDFLP | REAL*4 | 1:LCMWQ |  |  |  | WATER QUALITY MODEL VARIABLE
WQDFRC | REAL*4 | 1:LCMWQ |  |  |  | WATER QUALITY MODEL VARIABLE
WQDFRN | REAL*4 | 1:LCMWQ |  |  |  | WATER QUALITY MODEL VARIABLE
WQDFRP | REAL*4 | 1:LCMWQ |  |  |  | WATER QUALITY MODEL VARIABLE
WQDFSI | REAL*4 | 1:LCMWQ |  |  |  | WATER QUALITY MODEL VARIABLE
WQDOPM | REAL*4 | 1:NWQZM |  |  |  | WATER QUALITY MODEL VARIABLE
WQDSQ | REAL*4 | 1:LCMWQ | 1:KCM |  |  | WATER QUALITY MODEL VARIABLE
WQH10 | REAL*4 | 1:LCMWQ |  |  |  | WATER QUALITY MODEL VARIABLE
WQHT | REAL*4 | 1:KCM |  |  |  | WATER QUALITY MODEL VARIABLE
WQKBP | REAL*4 | 1:LCMWQ |  |  |  | WATER QUALITY MODEL VARIABLE
WQKCD | REAL*4 | 1:NWQZM |  |  |  | WATER QUALITY MODEL VARIABLE
WQKCOD | REAL*4 | 1:NWQTDM | 1:NWQZM |  |  | WATER QUALITY MODEL VARIABLE
WQKDC | REAL*4 | 1:NWQZM |  |  |  | WATER QUALITY MODEL VARIABLE
WQKDCALM | REAL*4 | 1:NWQZM |  |  |  | WATER QUALITY MODEL VARIABLE
WQKDON | REAL*4 | 1:LCMWQ |  |  |  | WATER QUALITY MODEL VARIABLE
WQKDOP | REAL*4 | 1:LCMWQ |  |  |  | WATER QUALITY MODEL VARIABLE
WQKEB | REAL*4 | 1:NWQZM |  |  |  | WATER QUALITY MODEL VARIABLE
WQKETMN | REAL*4 | 1:LCMWQ | 1:KCM |  |  | WATER QUALITY MODEL VARIABLE
WQKETMX | REAL*4 | 1:LCMWQ | 1:KCM |  |  | WATER QUALITY MODEL VARIABLE
WQKETOT | REAL*4 | 1:LCM | 1:KCM |  |  | WATER QUALITY MODEL VARIABLE
WQKETSUM | REAL*4 | 1:LCMWQ | 1:KCM |  |  | WATER QUALITY MODEL VARIABLE
WQKHCOD | REAL*4 | 1:NWQZM |  |  |  | WATER QUALITY MODEL VARIABLE
WQKHR | REAL*4 | 1:LCMWQ |  |  |  | WATER QUALITY MODEL VARIABLE
WQKHRM | REAL*4 | 1:NWQZM |  |  |  | WATER QUALITY MODEL VARIABLE
WQKK | REAL*4 | 1:LCMWQ |  |  |  | WATER QUALITY MODEL VARIABLE
WQKLPC | REAL*4 | 1:LCMWQ |  |  |  | WATER QUALITY MODEL VARIABLE
WQKLPN | REAL*4 | 1:LCMWQ |  |  |  | WATER QUALITY MODEL VARIABLE
WQKLPP | REAL*4 | 1:LCMWQ |  |  |  | WATER QUALITY MODEL VARIABLE
WQKMV | REAL*4 | 1:LCMWQ |  |  |  | WATER QUALITY MODEL VARIABLE
WQKMVA | REAL*4 | 1:LCMWQ |  |  |  | WATER QUALITY MODEL VARIABLE
WQKMVB | REAL*4 | 1:LCMWQ |  |  |  | WATER QUALITY MODEL VARIABLE
WQKMVC | REAL*4 | 1:LCMWQ |  |  |  | WATER QUALITY MODEL VARIABLE
WQKMVD | REAL*4 | 1:LCMWQ |  |  |  | WATER QUALITY MODEL VARIABLE
WQKMVE | REAL*4 | 1:LCMWQ |  |  |  | WATER QUALITY MODEL VARIABLE
WQKMVMIN | REAL*4 | 1:LCMWQ |  |  |  | WATER QUALITY MODEL VARIABLE
WQKRDOS | REAL*4 | 1:LCMWQ |  |  |  | WATER QUALITY MODEL VARIABLE
WQKRO | REAL*4 | 1:NWQZM |  |  |  | WATER QUALITY MODEL VARIABLE
WQKRPC | REAL*4 | 1:LCMWQ |  |  |  | WATER QUALITY MODEL VARIABLE
WQKRPN | REAL*4 | 1:LCMWQ |  |  |  | WATER QUALITY MODEL VARIABLE
WQKRPP | REAL*4 | 1:LCMWQ |  |  |  | WATER QUALITY MODEL VARIABLE
WQKSUA | REAL*4 | 1:NWQTDM |  |  |  | WATER QUALITY MODEL VARIABLE
WQKTR | REAL*4 | 1:NWQZM |  |  |  | WATER QUALITY MODEL VARIABLE
WQLPSET | REAL*4 | 1:LCMWQ | 1:KCM |  |  | WATER QUALITY MODEL VARIABLE
WQN17 | REAL*4 | 1:LCMWQ |  |  |  | WATER QUALITY MODEL VARIABLE
WQNIT | REAL*4 | 1:LCMWQ |  |  |  | WATER QUALITY MODEL VARIABLE
WQO18 | REAL*4 | 1:LCMWQ |  |  |  | WATER QUALITY MODEL VARIABLE
WQOBCE | REAL*4 | 1:NBBEM | 1:KCM | 1:NWQVM |  | WATER QUALITY MODEL VARIABLE
WQOBCN | REAL*4 | 1:NBBNM | 1:KCM | 1:NWQVM |  | WATER QUALITY MODEL VARIABLE
WQOBCS | REAL*4 | 1:NBBSM | 1:KCM | 1:NWQVM |  | WATER QUALITY MODEL VARIABLE
WQOBCW | REAL*4 | 1:NBBWM | 1:KCM | 1:NWQVM |  | WATER QUALITY MODEL VARIABLE
WQP19 | REAL*4 | 1:LCMWQ |  |  |  | WATER QUALITY MODEL VARIABLE
WQPC | REAL*4 | 1:LCMWQ |  |  |  | WATER QUALITY MODEL VARIABLE
WQPD | REAL*4 | 1:LCMWQ |  |  |  | WATER QUALITY MODEL VARIABLE
WQPG | REAL*4 | 1:LCMWQ |  |  |  | WATER QUALITY MODEL VARIABLE
WQPM | REAL*4 | 1:LCMWQ |  |  |  | WATER QUALITY MODEL VARIABLE
WQPMC | REAL*4 | 1:NWQZM |  |  |  | WATER QUALITY MODEL VARIABLE
WQPMD | REAL*4 | 1:NWQZM |  |  |  | WATER QUALITY MODEL VARIABLE
WQPMG | REAL*4 | 1:NWQZM |  |  |  | WATER QUALITY MODEL VARIABLE
WQPMM | REAL*4 | 1:NWQZM |  |  |  | WATER QUALITY MODEL VARIABLE
WQPNC | REAL*4 | 1:LCMWQ |  |  |  | WATER QUALITY MODEL VARIABLE
WQPND | REAL*4 | 1:LCMWQ |  |  |  | WATER QUALITY MODEL VARIABLE
WQPNG | REAL*4 | 1:LCMWQ |  |  |  | WATER QUALITY MODEL VARIABLE
WQPNM | REAL*4 | 1:LCMWQ |  |  |  | WATER QUALITY MODEL VARIABLE
WQPO4D | REAL*4 | 1:LCMWQ | 1:KCM |  |  | WATER QUALITY MODEL VARIABLE
WQPRC | REAL*4 | 1:LCMWQ |  |  |  | WATER QUALITY MODEL VARIABLE
WQPRD | REAL*4 | 1:LCMWQ |  |  |  | WATER QUALITY MODEL VARIABLE
WQPRG | REAL*4 | 1:LCMWQ |  |  |  | WATER QUALITY MODEL VARIABLE
WQPRM | REAL*4 | 1:LCMWQ |  |  |  | WATER QUALITY MODEL VARIABLE
WQPRRC | REAL*4 | 1:NWQZM |  |  |  | WATER QUALITY MODEL VARIABLE
WQPRRD | REAL*4 | 1:NWQZM |  |  |  | WATER QUALITY MODEL VARIABLE
WQPRRG | REAL*4 | 1:NWQZM |  |  |  | WATER QUALITY MODEL VARIABLE
WQPRRM | REAL*4 | 1:NWQZM |  |  |  | WATER QUALITY MODEL VARIABLE
WQPSQ | REAL*4 | 0:NWQPSM |  |  |  | WATER QUALITY MODEL VARIABLE
WQPSQC | REAL*4 | 0:NWQPSM |  |  |  | WATER QUALITY MODEL VARIABLE
WQPSSER | REAL*4 | 1:NDWQPSR | 1:NWQVM | 1:NWQPSR | M | WATER QUALITY MODEL VARIABLE
WQPSSRT | REAL*4 | 1:NWQVM | 0:NWQPSRM |  |  | WATER QUALITY MODEL VARIABLE
WQR20 | REAL*4 | 1:LCMWQ |  |  |  | WATER QUALITY MODEL VARIABLE
WQRPSET | REAL*4 | 1:LCMWQ | 1:KCM |  |  | WATER QUALITY MODEL VARIABLE
WQRR | REAL*4 | 1:LCMWQ |  |  |  | WATER QUALITY MODEL VARIABLE
WQSAD | REAL*4 | 1:LCMWQ | 1:KCM |  |  | WATER QUALITY MODEL VARIABLE
WQSDCOEF | REAL*4 | 1:NWQZM |  |  |  | WATER QUALITY MODEL VARIABLE
WQT10 | REAL*4 | 1:LCMWQ |  |  |  | WATER QUALITY MODEL VARIABLE
WQT17 | REAL*4 | 1:LCMWQ |  |  |  | WATER QUALITY MODEL VARIABLE
WQTAMP | REAL*4 | 1:LCMWQ | 1:KCM |  |  | WATER QUALITY MODEL VARIABLE
WQTD1FCB | REAL*4 | 1:NWQTDM |  |  |  | WATER QUALITY MODEL VARIABLE
WQTD2FCB | REAL*4 | 1:NWQTDM |  |  |  | WATER QUALITY MODEL VARIABLE
WQTDGC | REAL*4 | 1:NWQTDM |  |  |  | WATER QUALITY MODEL VARIABLE
WQTDGD | REAL*4 | 1:NWQTDM |  |  |  | WATER QUALITY MODEL VARIABLE
WQTDGG | REAL*4 | 1:NWQTDM |  |  |  | WATER QUALITY MODEL VARIABLE
WQTDGM | REAL*4 | 1:NWQTDM |  |  |  | WATER QUALITY MODEL VARIABLE
WQTDGP | REAL*4 | 1:NWQTDM |  |  |  | WATER QUALITY MODEL VARIABLE
WQTDHDR | REAL*4 | 1:NWQTDM |  |  |  | WATER QUALITY MODEL VARIABLE
WQTDKR | REAL*4 | 1:NWQTDM | 1:NWQZM |  |  | WATER QUALITY MODEL VARIABLE
WQTDMNL | REAL*4 | 1:NWQTDM |  |  |  | WATER QUALITY MODEL VARIABLE
WQTDNIT | REAL*4 | 1:NWQTDM |  |  |  | WATER QUALITY MODEL VARIABLE
WQTDRC | REAL*4 | 1:NWQTDM |  |  |  | WATER QUALITY MODEL VARIABLE
WQTDRD | REAL*4 | 1:NWQTDM |  |  |  | WATER QUALITY MODEL VARIABLE
WQTDRG | REAL*4 | 1:NWQTDM |  |  |  | WATER QUALITY MODEL VARIABLE
WQTDRM | REAL*4 | 1:NWQTDM |  |  |  | WATER QUALITY MODEL VARIABLE
WQTDTAM | REAL*4 | 1:NWQTDM |  |  |  | WATER QUALITY MODEL VARIABLE
WQTEMMAX | REAL*4 | 1:LCMWQ | 1:KCM |  |  | WATER QUALITY MODEL VARIABLE
WQTEMMIN | REAL*4 | 1:LCMWQ | 1:KCM |  |  | WATER QUALITY MODEL VARIABLE
WQTEMSUM | REAL*4 | 1:LCMWQ | 1:KCM |  |  | WATER QUALITY MODEL VARIABLE
WQTSNAME | CHARACTER | 1:NWQTSM |  |  |  | WATER QUALITY MODEL VARIABLE
WQV | REAL*4 | 1:LCMWQ | 1:KCM | 1:NWQVM |  | WATER QUALITY MODEL VARIABLE
WQVMAX | REAL*4 | 1:LCMWQ | 1:KCM | 1:NWQVM |  | WATER QUALITY MODEL VARIABLE
WQVMIN | REAL*4 | 1:LCMWQ | 1:KCM | 1:NWQVM |  | WATER QUALITY MODEL VARIABLE
WQVO | REAL*4 | 1:LCMWQ | 1:KCM | 1:NWQVM |  | WATER QUALITY MODEL VARIABLE
WQVSUM | REAL*4 | 1:LCMWQ | 1:KCM | 1:NWQVM |  | WATER QUALITY MODEL VARIABLE
WQWDSL | REAL*4 | 1:LCMWQ | 1:KCM | 1:NWQVM |  | WATER QUALITY MODEL VARIABLE
WQWPSL | REAL*4 | 1:LCMWQ | 1:KCM | 1:NWQVM |  | WATER QUALITY MODEL VARIABLE
WQWPSLC | REAL*4 | 0:NWQPSM | 1:NWQVM |  |  | WATER QUALITY MODEL VARIABLE
WQWSC | REAL*4 | 1:NWQZM |  |  |  | WATER QUALITY MODEL VARIABLE
WQWSD | REAL*4 | 1:NWQZM |  |  |  | WATER QUALITY MODEL VARIABLE
WQWSG | REAL*4 | 1:NWQZM |  |  |  | WATER QUALITY MODEL VARIABLE
WQWSLP | REAL*4 | 1:NWQZM |  |  |  | WATER QUALITY MODEL VARIABLE
WQWSRP | REAL*4 | 1:NWQZM |  |  |  | WATER QUALITY MODEL VARIABLE
WQWSS | REAL*4 | 1:NWQZM |  |  |  | WATER QUALITY MODEL VARIABLE
WQWSSET | REAL*4 | 1:LCMWQ | 1:KCM |  |  | WATER QUALITY MODEL VARIABLE
WRSPB | REAL*4 | 1:LCM | 1:KBM
WRSPBA | REAL*4 | 1:LCM
WRSPO | REAL*4 | 1:NSTM |  |  |  | BASE COHESIVE SEDIMENT RESUSPENSION RATE
WRSPS | REAL*4 | 1:LCM | 1:KBM |  |  | COHESIVE SEDIMENT RESUSPENSION RATE WITH DEPTH IN BED
WRSPSA | REAL*4 | 1:LCM |  |  |  | AVERAGE OF WRSPS
WS | REAL*4 | 1:NTSM
WS2 | REAL*4 | 1:NTSM
WSEDO | REAL*4 | 1:NSTM |  |  |  | BASE SEDIMENT SETTLING VELOCITY L/T
WSFLSM | REAL*4 | 1:100 |  |  |  | SHELL FISH LARVAE TRANSPORT VARIABLE
WSFLST | REAL*4 | 1:100 |  |  |  | SHELL FISH LARVAE TRANSPORT VARIABLE
WTCI | REAL*4 | 1:KCM | 1:KCM
WTLPF | REAL*4 | 1:LCM | 1:KSM
WVDISP | REAL*4 | 1:LCMW | 1:KCM |  |  | WAVE CURRENT INTERACTION VARIABLE: Dissipation (m^3/s^3)
WVDTKEM | REAL*4 | 1:KSM |  |  |  | WAVE CURRENT INTERACTION VARIABLE
WVDTKEP | REAL*4 | 1:KSM |  |  |  | WAVE CURRENT INTERACTION VARIABLE
WVENEP | REAL*4 | 1:LCMW |  |  |  | WAVE CURRENT INTERACTION VARIABLE
WVFRQL | REAL*4 | 1:LCMW |  |  |  | WAVE CURRENT INTERACTION VARIABLE
WVHUU | REAL*4 | 1:LCMW | 1:KCM |  |  | WAVE CURRENT INTERACTION VARIABLE: Radiation Stresses SXX (kg/m^3)(m/s^2)(m^2)
WVHUV | REAL*4 | 1:LCMW | 1:KCM |  |  | WAVE CURRENT INTERACTION VARIABLE: Radiation Stresses SXY
WVHVV | REAL*4 | 1:LCMW | 1:KCM |  |  | WAVE CURRENT INTERACTION VARIABLE: Radiation Stresses SYY
WVKHC | REAL*4 | 1:LCMW |  |  |  | WAVE CURRENT INTERACTION VARIABLE
WVKHP | REAL*4 | 1:LCMW |  |  |  | WAVE CURRENT INTERACTION VARIABLE
WVKHU | REAL*4 | 1:LCMW |  |  |  | WAVE CURRENT INTERACTION VARIABLE
WVKHV | REAL*4 | 1:LCMW |  |  |  | WAVE CURRENT INTERACTION VARIABLE
WVPP | REAL*4 | 1:LCMW | 1:KCM |  |  | WAVE CURRENT INTERACTION VARIABLE
WVPT | REAL*4 | 1:LCM | 0:KCM
WVPU | REAL*4 | 1:LCMW | 1:KCM
WVPV | REAL*4 | 1:LCMW | 1:KCM
WVTMP1 | REAL*4 | 1:LCMW |  |  |  | WAVE CURRENT INTERACTION VARIABLE
WVTMP2 | REAL*4 | 1:LCMW |  |  |  | WAVE CURRENT INTERACTION VARIABLE
WVTMP3 | REAL*4 | 1:LCMW |  |  |  | WAVE CURRENT INTERACTION VARIABLE
WVTMP4 | REAL*4 | 1:LCMW |  |  |  | WAVE CURRENT INTERACTION VARIABLE
WVWHA | REAL*4 | 1:LCMW |  |  |  | WAVE CURRENT INTERACTION VARIABLE
WWQ | REAL*4 | 1:LCM | 0:KCM
WWW | REAL*4 | 1:LCM | 0:KCM |  |  | TEMPORARY ARRAY
XBENMUD | REAL*4 | 1:LCMWQ |  |  |  | WATER QUALITY MODEL VARIABLE
XDOALL | REAL*4 | 1:LCMWQ | 1:KCM |  |  | WATER QUALITY MODEL VARIABLE
XDOCOD | REAL*4 | 1:LCMWQ | 1:KCM |  |  | WATER QUALITY MODEL VARIABLE
XDODEF | REAL*4 | 1:LCMWQ | 1:KCM |  |  | WATER QUALITY MODEL VARIABLE
XDODOC | REAL*4 | 1:LCMWQ | 1:KCM |  |  | WATER QUALITY MODEL VARIABLE
XDODZ | REAL*4 | 1:LCMWQ | 1:KCM |  |  | WATER QUALITY MODEL VARIABLE
XDOKAR | REAL*4 | 1:LCMWQ | 1:KCM |  |  | WATER QUALITY MODEL VARIABLE
XDONIT | REAL*4 | 1:LCMWQ | 1:KCM |  |  | WATER QUALITY MODEL VARIABLE
XDOPPB | REAL*4 | 1:LCMWQ | 1:KCM |  |  | WATER QUALITY MODEL VARIABLE
XDOPPM | REAL*4 | 1:LCMWQ | 1:KCM |  |  | WATER QUALITY MODEL VARIABLE
XDOPSL | REAL*4 | 1:LCMWQ | 1:KCM |  |  | WATER QUALITY MODEL VARIABLE
XDORRB | REAL*4 | 1:LCMWQ | 1:KCM |  |  | WATER QUALITY MODEL VARIABLE
XDORRM | REAL*4 | 1:LCMWQ | 1:KCM |  |  | WATER QUALITY MODEL VARIABLE
XDOSAT | REAL*4 | 1:LCMWQ | 1:KCM |  |  | WATER QUALITY MODEL VARIABLE
XDOSOD | REAL*4 | 1:LCMWQ | 1:KCM |  |  | WATER QUALITY MODEL VARIABLE
XDOTRN | REAL*4 | 1:LCMWQ | 1:KCM |  |  | WATER QUALITY MODEL VARIABLE
XJETL | REAL*4 | 1:NQJPM |  |  |  | X COORDINATE OF JET/PLUME
XLIMDM | REAL*4 | 1:LCMWQ | 1:KCM |  |  | WATER QUALITY MODEL VARIABLE
XLIMIC | REAL*4 | 1:LCMWQ | 1:KCM |  |  | WATER QUALITY MODEL VARIABLE
XLIMID | REAL*4 | 1:LCMWQ | 1:KCM |  |  | WATER QUALITY MODEL VARIABLE
XLIMIG | REAL*4 | 1:LCMWQ | 1:KCM |  |  | WATER QUALITY MODEL VARIABLE
XLIMIM | REAL*4 | 1:LCMWQ | 1:KCM |  |  | WATER QUALITY MODEL VARIABLE
XLIMNC | REAL*4 | 1:LCMWQ | 1:KCM |  |  | WATER QUALITY MODEL VARIABLE
XLIMND | REAL*4 | 1:LCMWQ | 1:KCM |  |  | WATER QUALITY MODEL VARIABLE
XLIMNG | REAL*4 | 1:LCMWQ | 1:KCM |  |  | WATER QUALITY MODEL VARIABLE
XLIMNM | REAL*4 | 1:LCMWQ | 1:KCM |  |  | WATER QUALITY MODEL VARIABLE
XLIMPC | REAL*4 | 1:LCMWQ | 1:KCM |  |  | WATER QUALITY MODEL VARIABLE
XLIMPD | REAL*4 | 1:LCMWQ | 1:KCM |  |  | WATER QUALITY MODEL VARIABLE
XLIMPG | REAL*4 | 1:LCMWQ | 1:KCM |  |  | WATER QUALITY MODEL VARIABLE
XLIMPM | REAL*4 | 1:LCMWQ | 1:KCM |  |  | WATER QUALITY MODEL VARIABLE
XLIMTC | REAL*4 | 1:LCMWQ | 1:KCM |  |  | WATER QUALITY MODEL VARIABLE
XLIMTD | REAL*4 | 1:LCMWQ | 1:KCM |  |  | WATER QUALITY MODEL VARIABLE
XLIMTG | REAL*4 | 1:LCMWQ | 1:KCM |  |  | WATER QUALITY MODEL VARIABLE
XLIMTM | REAL*4 | 1:LCMWQ | 1:KCM |  |  | WATER QUALITY MODEL VARIABLE
XLIMVM | REAL*4 | 1:LCMWQ | 1:KCM |  |  | WATER QUALITY MODEL VARIABLE
XLRPD | REAL*4 | 1:LCGLM | 1:KCM | 1:NGLM |  | X POSITION OF LAGRANGIAN DRIFTER
XMACSUM | REAL*4 | 1:LCMWQ | 1:KCM
XMLRPD | REAL*4 | 1:LCGLM | 1:KCM | 1:NGLM |  | MEAN X POSITION OF LAGRANGIAN DRIFTER
YJETL | REAL*4 | 1:NQJPM |  |  |  | Y COORDINATE OF JET/PLUME
YLRPD | REAL*4 | 1:LCGLM | 1:KCM | 1:NGLM |  | Y POSITION OF LAGRANGIAN DRIFTER
YMLRPD | REAL*4 | 1:LCGLM | 1:KCM | 1:NGLM |  | MEAN Y POSITION OF LAGRANGIAN DRIFTER
Z | REAL*4 | 0:KCM |  |  |  | COORDINATE AT TOP OF LAYER INTERFACE DIMENSIONLESS
ZAD | REAL*4 | 1:KCM | 1:KSM
ZBR | REAL*4 | 1:LCM |  |  |  | LOG LAW ROUGHNESS HEIGHT
ZBRE | REAL*4 | 1:LCM |  |  |  | EFFECTIVE VALUE OF ZBR
ZELBED | REAL*4 | 1:LCM | 1:KBM |  |  | BED LAYER ELEVATION L
ZELBED1 | REAL*4 | 1:LCM | 1:KBM |  |  | ZELBED ONE TIME LEVEL BACK
ZELBEDA | REAL*4 | 1:LCM |  |  |  | AVERAGE OF ZELBED L
ZELBEDA1 | REAL*4 | 1:LCM |  |  |  | ZELBEDA ONE TIME LEVEL BACK
ZILRPD | REAL*4 | 1:LCGLM | 1:KCM | 1:NGLM |  | INITIAL Z POSITION OF LAGRANGIAN DRIFTER
ZJET | REAL*4 | 1:NQJPM |  |  |  | Z COORDINAT OF JET/PLUME
ZLRPD | REAL*4 | 1:LCGLM | 1:KCM | 1:NGLM |  | Z POSITION OF LAGRANGIAN DRIFTER
ZMLRPD | REAL*4 | 1:LCGLM | 1:KCM | 1:NGLM |  | MEAN Z POSITION OF LAGRANGIAN DRIFTER
ZP | REAL*4 | 0:KPCM |  |  |  | PHYSICAL VERTICAL COORDINATE FOR UNSTRETCHED OUTPU

## Sheet1
Name | description | Type
AAU |  | Array
AAV |  | Array
AB | VERTICAL EDDY DIFFUSVITY L*L/T | Array
ABEFF |  | Array
ABLPF | LOW PASS FILTER OF AB | Array
ACCWFLD |  | Array
ACCWX |  | Array
AGWELV |  | Array
AGWELV1 |  | Array
AGWELV2 |  | Array
AH | HORIZONTAL EDDY VISCOSITY L*L/T | Array
AHC | CONSTANT COMPONENT OF AH | Array
AHU | AH AT U POINT | Array
AHULPF | LOW PASS FILTER OF AHU | Array
AHV | AH AT V POINT | Array
AHVLPF | LOW PASS FILTER OF AHV | Array
ALPVEG | VEGETATION RESISTANCE PARAMETER | Array
AMCP |  | Array
AMCU |  | Array
AMCUE |  | Array
AMCV |  | Array
AMCVE |  | Array
AMPU |  | Array
AMPV |  | Array
AMSP |  | Array
AMSU |  | Array
AMSUE |  | Array
AMSV |  | Array
AMSVE |  | Array
ANGVPV |  | Array
AP |  | Array
APCG |  | Array
APT |  | Array
AQ |  | Array
AQCTL |  | Array
AREADX | EFDC-1D SPECIFIC VARIABLE | Array
AREADY | EFDC-1D SPECIFIC VARIABLE | Array
AREANEW | EFDC-1D SPECIFIC VARIABLE | Array
AREAOLD | EFDC-1D SPECIFIC VARIABLE | Array
AREAWQN | EFDC-1D SPECIFIC VARIABLE | Array
AREAWQO | EFDC-1D SPECIFIC VARIABLE | Array
ASURFEL |  | Array
ATMP |  | Array
ATMWHT |  | Array
AV | VERTICAL EDDY VISCOSITY L*L/T | Array
AVUI | INVERSE OF AV AT U POINT | Array
AVVI | INVERSE OF AV AT V POINT | Array
B | BUOYANCY | Array
B0 |  | Array
B1 | BUOYANCY ONE TIME STEP BACK | Array
B1DT1 |  | Array
BBT |  | Array
BBT1 |  | Array
BBT2 |  | Array
BBU |  | Array
BBV |  | Array
BCLSHA |  | Array
BDENBED | SEDIMENT BED BULK DENSITY M/L*L*L | Array
BDENBED1 | BDENBED ONE TIME STEP BACK | Array
BDENBEDA | AVERAGE OF BDENBED OF DEPTH OF BED | Array
BDENBEDA1 | BDENBEDA ONE TIME STEP BACK | Array
BDISP |  | Array
BDLPSQ |  | Array
BE |  | Array
BEDBINIT | TEMPORARY BED INITIALIZATION ARRAY | Array
BEDLINIT | TEMPORARY BED INITIALIZATION ARRAY | Array
BELAGW |  | Array
BELSURF |  | Array
BELV | SEDIMENT BED-WATER COLUMN INTERFACE ELEVATION | Array
BELVB |  | Array
BETVEG | VEGETATION RESISTANCE PARAMETER DIMENSIONLESS | Array
BFBSTSUM | WATER QUALITY MODEL VARIABLE | Array
BFCODSUM | WATER QUALITY MODEL VARIABLE | Array
BFNH4SUM | WATER QUALITY MODEL VARIABLE | Array
BFNO3SUM | WATER QUALITY MODEL VARIABLE | Array
BFO2SUM | WATER QUALITY MODEL VARIABLE | Array
BFPO4SUM | WATER QUALITY MODEL VARIABLE | Array
BFSADSUM | WATER QUALITY MODEL VARIABLE | Array
BFSMTSUM | WATER QUALITY MODEL VARIABLE | Array
BH |  | Array
BI1 |  | Array
BI2 |  | Array
BLSHA |  | Array
BOD5SUM | WATER QUALITY MODEL VARIABLE | Array
BPVEG | VEGETATION DIAMENTER L | Array
BQCMFD |  | Array
BQCMFU |  | Array
BQWRMFD |  | Array
BQWRMFU |  | Array
BSLSHA |  | Array
BTLSHA |  | Array
BTMP |  | Array
CAC | CORIOLIS AND CURVATURE PARAMETER L*L/T | Array
CAE |  | Array
CAM |  | Array
CAN |  | Array
CAP |  | Array
CAS |  | Array
CAW |  | Array
CBE | EAST OPEN BOUNDARY CONCENTRATION | Array
CBN | NORTH OPEN BOUNDARY CONCENTRATION | Array
CBS | SOUTH OPEN BOUNDARY CONCENTRATION | Array
CBW | WEST OPEN BOUNDARY CONCENTRATION | Array
CC |  | Array
CCC | EXTERNAL MODE LINEAR EQUATION COEFF | Array
CCCC |  | Array
CCCCHH | EXTERNAL MODE CHANNEL INTERACTION COEF | Array
CCCCHU | EXTERNAL MODE CHANNEL INTERACTION COEF | Array
CCCCHV | EXTERNAL MODE CHANNEL INTERACTION COEF | Array
CCCI |  | Array
CCCOS |  | Array
CCCOS1 |  | Array
CCE | EXTERNAL MODE LINEAR EQUATION COEFF | Array
CCEB |  | Array
CCER |  | Array
CCI |  | Array
CCLSHA |  | Array
CCN | EXTERNAL MODE LINEAR EQUATION COEFF | Array
CCNB |  | Array
CCNHTT |  | Array
CCNR |  | Array
CCS | EXTERNAL MODE LINEAR EQUATION COEFF | Array
CCSB |  | Array
CCSR |  | Array
CCTITLE |  | Array
CCW | EXTERNAL MODE LINEAR EQUATION COEFF | Array
CCWB |  | Array
CCWR |  | Array
CDXDYW |  | Array
CDZD |  | Array
CDZF |  | Array
CDZKK |  | Array
CDZKKP |  | Array
CDZKMK |  | Array
CDZL |  | Array
CDZM |  | Array
CDZR |  | Array
CDZU |  | Array
CE |  | Array
CEB |  | Array
CER |  | Array
CFLCAC | CORIOLIS-CURVATURE COURANT NUMBER | Array
CFLUUU | U VELOCITY COURANT NUMBER | Array
CFLVVV | V VELOCITY COURNAT NUMBER | Array
CFLWWW | W VELOCITY COURANT NUMBER | Array
CFRD |  | Array
CGEB |  | Array
CGER |  | Array
CGNB |  | Array
CGNR |  | Array
CGSB |  | Array
CGSR |  | Array
CGWB |  | Array
CGWR |  | Array
CH |  | Array
CHANFRIC | SUBRGID SCALE CHANNEL FRICTION COEFFICIENT DIMENSIONLESS | Array
CHANLEN | SUBGRID SCALE CHANNEL CONNECTOR LENGHT | Array
CHLMMAX | WATER QUALITY MODEL VARIABLE | Array
CHLMMIN | WATER QUALITY MODEL VARIABLE | Array
CHLMSUM | WATER QUALITY MODEL VARIABLE | Array
CLB |  | Array
CLEVAP | EVAPORATIVE TRANSFER COEFFICIENT DIMENSIONLESS | Array
CLOE | LAST OUTFLOWING CONCENTRATION ON EAST OPEN BOUNDARY | Array
CLON | LAST OUTFLOWING CONCENTRATION ON NORTH OPEN BOUNDARY | Array
CLOS | LAST OUTFLOWING CONCENTRATION ON SOUTH OPEN BOUNDARY | Array
CLOUD | CLOUD COVER TIME SERIES DATA | Array
CLOUDT | CURRENT VALUE OF CLOUD COVER | Array
CLOW | LAST OUTFLOWING CONCENTRATION ON WEST OPEN BOUNDARY | Array
CLSHA |  | Array
CLSL |  | Array
CLTMSR |  | Array
CMAX |  | Array
CMB |  | Array
CMIN |  | Array
CN |  | Array
CNB |  | Array
CNR |  | Array
CNTMSR |  | Array
COMBED |  | Array
COMBED1 |  | Array
COMBEDA |  | Array
COMBEDA1 |  | Array
CON2 |  | Array
CONGW |  | Array
CONPARB | CONCENTRATION FOR CONCENTRATION DEPENDENT SED-TOXIC PARTITIONING IN BED | Array
CONPARBC | CONCENTRATION FOR CONCENTRATION DEPENDENT OC-TOXIC PARTITIONING IN BED | Array
CONPARW | CONCENTRATION FOR CONCENTRATION DEPENDENT SED-TOXIC PARTITIONING IN WATER COLUMN | Array
CONPARWC | CONCENTRATION FOR CONCENTRATION DEPENDENT OC-TOXIC PARTITIONING IN WATER COLUMN | Array
CONT |  | Array
COSMICX |  | Array
COSMICXN |  | Array
COSMICXP |  | Array
COSMICY |  | Array
COSMICYN |  | Array
COSMICYP |  | Array
COSMICZ |  | Array
COSMICZN |  | Array
COSMICZP |  | Array
CQCJP |  | Array
CQS | CONCENTRATION ASSOCIATED IN VOLUME SOURCES | Array
CQSE |  | Array
CQWR | CONCENTRATION RISE FOR WITHDRAWAL/RETURN SINK/SOURCE | Array
CQWRSER |  | Array
CQWRSERT |  | Array
CRNUU | DIAGNOSTIC COURANT NUMBER | Array
CRNUV | DIAGNOSTIC COURANT NUMBER | Array
CRNUW | DIAGNOSTIC COURANT NUMBER | Array
CRNVU | DIAGNOSTIC COURANT NUMBER | Array
CRNVV | DIAGNOSTIC COURANT NUMBER | Array
CRNVW | DIAGNOSTIC COURANT NUMBER | Array
CRNWU | DIAGNOSTIC COURANT NUMBER | Array
CRNWV | DIAGNOSTIC COURANT NUMBER | Array
CRNWW | DIAGNOSTIC COURANT NUMBER | Array
CS |  | Array
CSB |  | Array
CSER | INPUT CONCENTRATION TIME SERIES DATA | Array
CSERT | INPUT CONCENTRATION TIME SERIES DATA | Array
CSERTWQ | WATER QUALITY MODEL VARIABLE | Array
CSLSHA |  | Array
CSR |  | Array
CTLSHA |  | Array
CTURBB1 | DIMENSIONLESS TURBULENCE CLOSURE COEFFICIENT | Array
CTURBB2 | DIMENSIONLESS TURBULENCE CLOSURE COEFFICIENT | Array
CU1 |  | Array
CU2 |  | Array
CUB |  | Array
CUDISPT |  | Array
CUE |  | Array
CUN |  | Array
CUU |  | Array
CVDISPT |  | Array
CVE |  | Array
CVN |  | Array
CVTITLE |  | Array
CVV |  | Array
CW |  | Array
CWB |  | Array
CWQ | WATER QUALITY MODEL VARIABLE | Array
CWQ2 | WATER QUALITY MODEL VARIABLE | Array
CWQLOE | WATER QUALITY MODEL VARIABLE | Array
CWQLON | WATER QUALITY MODEL VARIABLE | Array
CWQLOS | WATER QUALITY MODEL VARIABLE | Array
CWQLOW | WATER QUALITY MODEL VARIABLE | Array
CWR |  | Array
CYASUM | WATER QUALITY MODEL VARIABLE | Array
DADH |  | Array
DADH1 |  | Array
DDOMAX | WATER QUALITY MODEL VARIABLE | Array
DDOMIN | WATER QUALITY MODEL VARIABLE | Array
DEPSUM |  | Array
DIASUM | WATER QUALITY MODEL VARIABLE | Array
DIFTOX | TOXIC CONTAMINANT PORE WATER DIFFUSION COEF L*L/T | Array
DIVERTE |  | Array
DJET | JET/PLUME DIAMETER | Array
DJPER | JET/PLUME DIAMETER | Array
DLAT | CELL CENTER LAT OR NORTHING COORDINATE | Array
DLON | CELL CENTER LON OR EASTING COORDINATE | Array
DML |  | Array
DMVSFP |  | Array
DOOSUM | WATER QUALITY MODEL VARIABLE | Array
DOSSUM | WATER QUALITY MODEL VARIABLE | Array
DSFLMN |  | Array
DSFLMX |  | Array
DU | TEMPORARY DELTA U ARRAY | Array
DV | TEMPORARY DELTA U ARRAY | Array
DXDJ | CHANGE IN DX IN J DIRECTION L | Array
DXFP |  | Array
DXIU | 1./DXU | Array
DXIV | 1./DXV | Array
DXP | CELL DIMENSION IN X OR I DIRECTION AT CELL CENTER L | Array
DXU | CELL DIMENSION IN X OR I DIRECTION AT U VELOCITY FACE L | Array
DXU1 |  | Array
DXV |  | Array
DXV1 |  | Array
DXXTCA |  | Array
DXYIP |  | Array
DXYIU |  | Array
DXYIV |  | Array
DXYP |  | Array
DXYTCA |  | Array
DXYU |  | Array
DXYV |  | Array
DYDI | CHANGE IN DY IN I DIRECTION L | Array
DYE | DYE CONCENTRATION | Array
DYE1 | DYE ONE TIME LEVEL BACK | Array
DYEAD |  | Array
DYEINIT | INITIAL DYE CONCENTRATION | Array
DYELPF | LOW PASS FILTER OF DYE | Array
DYFP |  | Array
DYIU | 1./DYU | Array
DYIV | 1./DYV | Array
DYP | CELL DIMENSION IN Y OR J DIRECTION AT CELL CENTER L | Array
DYU | CELL DIMENSION IN Y OR J DIRECTION AT U VELOCITY FACE L | Array
DYU1 |  | Array
DYV | CELL DIMENSION IN Y OR J DIRECTION AT V VELOCITY FACE L | Array
DYV1 |  | Array
DYXTCA |  | Array
DYYTCA |  | Array
DZC | VERTICAL LAYER THICKNESS AS DECIMAL FRACTION OF WATER DEPTH DIMENSIONLESS | Array
DZG | VERTICAL LAYER THICKNESS AT LAYER INTERFACE | Array
DZIC | 1./DZC | Array
DZIG | 1./DZG | Array
DZIGSD4 |  | Array
DZSUM | WATER QUALITY MODEL VARIABLE | Array
DZWQ | WATER QUALITY MODEL VARIABLE | Array
EHXYS | EFDC-1D SPECIFIC VARIABLE | Array
EVAP | EVAPORATION TIME SERIES DATA | Array
EVAPGW | CURRENT EVAPORATION TAKEN FROM GROUNDWATER LAYER L/T | Array
EVAPSW | CURRENT EVAPORATION TAKEN FRON TOP LAYER OF WATER COLUMN L/T | Array
EVAPT | CURRENT TOTAL EVAPORATION L/T | Array
EVPGLPF | LOW PASS FILTER OF EVAPGW | Array
EVPSLPF | LOW PASS FILTER OF EVAPSW | Array
FADXP | EFDC-1D SPECIFIC VARIABLE | Array
FADXP1 | EFDC-1D SPECIFIC VARIABLE | Array
FADXP2 | EFDC-1D SPECIFIC VARIABLE | Array
FADXV | EFDC-1D SPECIFIC VARIABLE | Array
FADXV1 | EFDC-1D SPECIFIC VARIABLE | Array
FADYP | EFDC-1D SPECIFIC VARIABLE | Array
FADYP1 | EFDC-1D SPECIFIC VARIABLE | Array
FADYP2 | EFDC-1D SPECIFIC VARIABLE | Array
FADYU | EFDC-1D SPECIFIC VARIABLE | Array
FADYU1 | EFDC-1D SPECIFIC VARIABLE | Array
FBBX |  | Array
FBBY |  | Array
FCAX |  | Array
FCAX1 |  | Array
FCAX1E |  | Array
FCAXE |  | Array
FCAY |  | Array
FCAY1 |  | Array
FCAY1E |  | Array
FCAYE |  | Array
FCORC |  | Array
FMDUX |  | Array
FMDUY |  | Array
FMDVX |  | Array
FMDVY |  | Array
FNAVB |  | Array
FNAVV |  | Array
FNDOX |  | Array
FNDTPB |  | Array
FNDTPW |  | Array
FNDTXB |  | Array
FNDTXW |  | Array
FNDYE |  | Array
FNNHX |  | Array
FNQ3D |  | Array
FNQQE |  | Array
FNSAL |  | Array
FNSED |  | Array
FNSEL |  | Array
FNSFL |  | Array
FNSND |  | Array
FNTEM |  | Array
FNTOC |  | Array
FNTOX |  | Array
FNU3D |  | Array
FNUVE |  | Array
FNUVT |  | Array
FNV3D |  | Array
FP |  | Array
FP1 |  | Array
FPB |  | Array
FPGXE |  | Array
FPGYE |  | Array
FPR |  | Array
FPROX |  | Array
FPRT |  | Array
FPTMP |  | Array
FQC |  | Array
FUDISP |  | Array
FUHDYATV |  | Array
FUHDYE |  | Array
FUHU |  | Array
FUHV | TEMPORARY FLUX VARIABLE | Array
FUNKH | TEMPORARY FLUX VARIALBE | Array
FVDISP |  | Array
FVHDXATU |  | Array
FVHDXE |  | Array
FVHU | TEMPORARY FLUX VARIABLE | Array
FVHV | TEMPORARY FLUX VARIABLE | Array
FWQQ | TEMPORARY FLUX VARIABLE | Array
FWQQL | TEMPORARY FLUX VARIABLE | Array
FWU | TEMPORARY FLUX VARIABLE | Array
FWV | TEMPORARY FLUX VARIABLE | Array
FX | TEMPORARY FORCING VARIABLE | Array
FXE | TEMPORARY FORCING VARIABLE | Array
FXVEG | TEMPORARY FORCING VARIABLE | Array
FXVEGE | TEMPORARY FORCING VARIABLE | Array
FXWAVE | TEMPORARY FORCING VARIABLE | Array
FY | TEMPORARY FORCING VARIABLE | Array
FYE | TEMPORARY FORCING VARIABLE | Array
FYVEG | TEMPORARY FORCING VARIABLE | Array
FYVEGE | TEMPORARY FORCING VARIABLE | Array
FYWAVE | TEMPORARY FORCING VARIABLE | Array
FZU |  | Array
FZV |  | Array
GAMB |  | Array
GAMVEG |  | Array
GLSHA |  | Array
GRNSUM | WATER QUALITY MODEL VARIABLE | Array
GWCSER | GROUND WATER CONCENTRATION SERIES DATA | Array
GWCSERT | CURRENT GROUNDWATER INFLOW CONCENTRATION | Array
GWFAC | GROUNDWATER INFLOW FACTOR FOR SPECIFIC CELL | Array
GWLPF |  | Array
GWSER | GROUNDWATER INFLOW TIME SERIES DATA | Array
GWSERT | CURRENT VALUE OF GROUND WATER INFLOW | Array
H1C | CORNER OR GRID VERTEX VALUE OF DEPTH ONE TIME LEVEL BACK | Array
H1P | HP ONE TIME LEVEL BACK | Array
H1U | HU ONE TIME LEVEL BACK | Array
H1UI | 1/H1U | Array
H1V | HV ONE TIME LEVEL BACK | Array
H1VI | 1/H1V | Array
H2P | HP TWO TIME LEVELS BACK | Array
H2WQ | DEPTH IN WATER QUALITY MODEL | Array
HBED | SEDIMENT BED LAYER THICKNESS | Array
HBED1 | HBED ONE TIME LEVEL BACK | Array
HBEDA | TOTAL SEDIMENT BED THICKNESS | Array
HBEDA1 | HBEDA ONE TIME LEVEL BACK | Array
HCTLDA | FLOW CONTROL TABLE VARIABLE | Array
HCTLDM | FLOW CONTROL TABLE VARIABLE | Array
HCTLUA | FLOW CONTROL TABLE VARIABLE | Array
HCTLUM | FLOW CONTROL TABLE VARIABLE | Array
HDIFCTD | FLOW CONTROL TABLE VARIABLE | Array
HDIFCTL | FLOW CONTROL TABLE VARIABLE | Array
HKBED | HYDRAULIC CONDUCTIVITY OF BED L/T | Array
HKBED1 | HKBED ONE TIME LEVEL BACK | Array
HKBEDA |  | Array
HKBEDA1 |  | Array
HLPF | LOW PASS FILTER OF DEPTH | Array
HLRPD |  | Array
HLRPDF |  | Array
HMC |  | Array
HMCW |  | Array
HMP | STILL WATER DEPTH AT CELL CENTER | Array
HMPW |  | Array
HMU | STILL WATER DEPTH AT U VELOCITY FACE | Array
HMUW |  | Array
HMV | STILL WATER DEPTH AT V VELCOITY FACE | Array
HMVW |  | Array
HP | WATER DEPTH AT CELL CENTER | Array
HPI | 1/HP | Array
HPTMP | TEMPORARY VALUE OF HP | Array
HPVEG | HEIGHT OF PLANT IN VEGE RESISTANCE . | Array
HRU |  | Array
HRUO |  | Array
HRV |  | Array
HRVO |  | Array
HTMP |  | Array
HU | WATER DEPTH AT U VELOCITY FACE | Array
HUDRY | DRYING DEPTH ON U VELOCITY FACE | Array
HUI | 1/HU | Array
HUTMP | TEMPORARY VALUE OF HU | Array
HUWET | WETTING DEPTH ON U VELOCITY FACE | Array
HV | WATER DEPTH AT V VELOCITY FACE | Array
HVDRY | DRYING DEPTH ON V VELOCITY FACE | Array
HVI | 1/HV | Array
HVTMP | TEMPORARY VALUE OF HV | Array
HVWET | WETTING DEPTH ON V VELOCITY FACE | Array
HWQ | CELL CENTER DEPTH FOR WATER QUALITY | Array
HWQI | 1/HWQ | Array
IACTLR | LAGANGIAN DRIFTER VARIABLE | Array
IAIJ | GRAPHICS GRID OVERLAYER VARIABLE | Array
IAKL | GRAPHICS UNSTRETCHING VARIABLE | Array
IAP | GRAPHICS UNSTRETCHING VARIABLE | Array
IBENMAP | WATER QUALITY MODEL VARIABLE | Array
ICALJP | I CELL INDEX OF JET/PLUME | Array
ICBE | I INDEX OF EAST OPEN BOUNDARY | Array
ICBN | I INDES OF NORTH OPEN BOUNDARY | Array
ICBS | I INDEX OF SOUTH OPEN BOUNDAY | Array
ICBW | I INDEX OF WEST OPEN BOUNBDARY | Array
ICDA |  | Array
ICFLMP |  | Array
ICPSL | WATER QUALITY MODEL VARIABLE | Array
ICSMTS | WATER QUALITY MODEL VARIABLE | Array
ICWQTS | WATER QUALITY MODEL VARIABLE | Array
IDRICM |  | Array
IJCT | CELL TYPE ARRAY | Array
IJCTLT | CELL TYPE ARRAY FOR WQ MODEL INTERFACE | Array
IL | I INDEX OF CELL L | Array
ILLSHA |  | Array
ILLT |  | Array
ILRPD |  | Array
ILTMSR |  | Array
IMDCHH | I INDEX OF CHANNEL HOST CELL | Array
IMDCHU | I INDEX OF U CHANNEL | Array
IMDCHV | I INDEX OF V CHANNEL | Array
IMWQZT | WATER QUALITY MODEL VARIABLE | Array
IMWQZT1 | WATER QUALITY MODEL VARIABLE | Array
INPNS | I INDEX OF N-S MAPPED CELL | Array
IOUTJP | JET/PLUME VARIABLE | Array
IPBE | I INDEX OF EAST OPEN BOUNDARY CELL | Array
IPBN | I INDEX OF NORTH OPEN BOUNDARY CELL | Array
IPBS | I INDEX OF SOUTH OPEN BOUNDARY CELL | Array
IPBW | I INDEX OF WEST OPEN BOUNDARY CELL | Array
IQCAX | I INDEX OF FLOW CONTROL SENSING CELL | Array
IQCTLD | I INDEX OF CELL DOWNSTREAM OF FLOW CONTROL | Array
IQCTLU | I INDEX OF CELL UPSTREAM OF FLOW CONTROL | Array
IQJP | I LOCATION OF JET/PLUME | Array
IQS | I LOCATION OF SOURCE/SINK | Array
IQWRD | I INDEX OF FLOW RETURN | Array
IQWRU | I INDEX OF FLOW WITHDRAWAL | Array
IRELH | RELATIVE HUMIDITY/WET BULB TEMP SWITCH | Array
ISADAC |  | Array
ISADAH |  | Array
ISADAV |  | Array
ISBDLD | BED LOAD TRANSPORT OPTION SWITCH | Array
ISCDA |  | Array
ISCDCA |  | Array
ISCDRY | DRY CELL FLAG | Array
ISCI |  | Array
ISCO |  | Array
ISDJP |  | Array
ISEDBU |  | Array
ISEDSCOR |  | Array
ISEDWU |  | Array
ISENT |  | Array
ISFCT |  | Array
ISHPLTV |  | Array
ISLUSED |  | Array
ISMHYPD | WATER QUALITY MODEL VARIABLE | Array
ISMZMAP | WATER QUALITY MODEL VARIABLE | Array
ISNDBU |  | Array
ISNDEQ | EQUILIBRIUM SEDIMENT CONCENTRATION OPTION | Array
ISNDWU |  | Array
ISPBE | I INDEX OF EAST CONCENTRATION OPEN BOUNDARY | Array
ISPBN | I INDEX OF NORTH CONCENTRATION OPEN BOUNDARY | Array
ISPBS | I INDEX OF SOUTH CONCENTRATION OPEN BOUNDARY | Array
ISPBW | I INDEX OF WEST CONCENTRATION OPEN BOUNDARY | Array
ISPHXY |  | Array
ISPLIT |  | Array
ISPNS |  | Array
ISPV |  | Array
ISRED |  | Array
ISRSPH |  | Array
ISRSPV |  | Array
ISS3DSED |  | Array
ISS3DSND |  | Array
ISS3DTOX |  | Array
ISSPH |  | Array
ISSPV |  | Array
ISTJP |  | Array
ISTOC | SWITCH TO ACTIVATE TOTAL ORGANIC CARBON/TOXICS EFFECTS | Array
ISTOPT |  | Array
ISTOXR |  | Array
ISTRAN |  | Array
ISTRWQ |  | Array
ISUDPC |  | Array
ISWDINT |  | Array
ITOXBU | TOXIC INITIALIZATION SWITCH | Array
ITOXWU | TOXIC INITIALIZATION SWITCH | Array
ITXBDUT | TOXIC INITIALIZATION SWITCH | Array
ITXINT | TOXIC INITIALIZATION SWITCH | Array
ITXPARB | BED SEDIMENT-TOXICS PARTITIONING OPTION FLAG | Array
ITXPARBC | BED OC-TOXICS PARTITIONING OPTION FLAG | Array
ITXPARW | WATER COLUMN SEDIMENT-TOXICS PARTITIONING OPTION FLAG | Array
ITXPARWC | WATER COLUMN OC-TOXICS PARTITIONING OPTION FLAG | Array
IUBE |  | Array
IUBW |  | Array
IVBN |  | Array
IVBS |  | Array
IVPV |  | Array
IVSFP |  | Array
IWGG |  | Array
IWQCBE | WATER QUALITY MODEL VARIABLE | Array
IWQCBN | WATER QUALITY MODEL VARIABLE | Array
IWQCBS | WATER QUALITY MODEL VARIABLE | Array
IWQCBW | WATER QUALITY MODEL VARIABLE | Array
IWQKA | WATER QUALITY MODEL VARIABLE | Array
IWQOBE | WATER QUALITY MODEL VARIABLE | Array
IWQOBN | WATER QUALITY MODEL VARIABLE | Array
IWQOBS | WATER QUALITY MODEL VARIABLE | Array
IWQOBW | WATER QUALITY MODEL VARIABLE | Array
IWQPSC | WATER QUALITY MODEL VARIABLE | Array
IWQPSV | WATER QUALITY MODEL VARIABLE | Array
IWQT | WATER QUALITY MODEL VARIABLE | Array
IWQZMAP | WATER QUALITY MODEL VARIABLE | Array
IWRSP | SEDIMENT RESUSPENSION OPTION FLAG | Array
JCBE | J INDEX OF CONCENTRATION EAST OPEN BOUNDARY | Array
JCBN | J INDEX OF CONCENTRATION NORTH OPEN BOUNDARY | Array
JCBS | J INDEX OF CONCENTRATION SOUTH OPEN BOUNDARY | Array
JCBW | J INDEX OF CONCENTRATION WEST OPEN BOUNDARY | Array
JCDA |  | Array
JCPSL | WATEER QUALITY MODEL VARIABLE | Array
JL | J INDEX AS FUNCTION OF L INDEX | Array
JLLSHA |  | Array
JLLT |  | Array
JLRPD |  | Array
JLTMSR |  | Array
JMDCHH |  | Array
JMDCHU | J INDEX OF CHANNEL HOST CELL | Array
JMDCHV | J INDEX OF U CHANNEL CELL | Array
JNPNS | J INVEX OF V CHANNEL CELL | Array
JPBE | J INDEX OF EAST OPEN BOUNDARY CELL | Array
JPBN | J INDEX OF NORTH OPEN BOUNDARY CELL | Array
JPBS | J INDEX OF SOUTH OPEN BOUNDARY CELL | Array
JPBW | J INDEX OF WEST OPEN BOUNDARY CELL | Array
JQCAX |  | Array
JQCTLD | J INDEX OF CELL DOWNSTREAM OF FLOW CONTROL | Array
JQCTLU | J INDEX OF CELL UPSTREAM OF FLOW CONTROL | Array
JQJP | J INDEX LOCATION OF JET/PLUME | Array
JQS |  | Array
JQWRD |  | Array
JQWRU |  | Array
JSPNS |  | Array
JSPV |  | Array
JSRSPH |  | Array
JSRSPV |  | Array
JSS3DSED |  | Array
JSS3DSND |  | Array
JSS3DTOX |  | Array
JSSPH |  | Array
JSSPV |  | Array
JUBE |  | Array
JUBW |  | Array
JUNTPX |  | Array
JUNTPY |  | Array
JVBN |  | Array
JVBS |  | Array
JVPV |  | Array
JVSFP |  | Array
JWGG |  | Array
JWQCBE |  | Array
JWQCBN |  | Array
JWQCBS |  | Array
JWQCBW |  | Array
KBT | CURRENT K INDEX OF TOP LAYER OF SEDIMENT BED | Array
KCEFDC |  | Array
KCPSL |  | Array
KEFFJP |  | Array
KFEFDC |  | Array
KPB |  | Array
KPS |  | Array
KQJP |  | Array
KQWRD |  | Array
KQWRU |  | Array
KWBU |  | Array
KWBV |  | Array
KWU |  | Array
KWV |  | Array
KWW |  | Array
LBC |  | Array
LBERC |  | Array
LBNRC |  | Array
LBSRC |  | Array
LBWRC |  | Array
LCBE |  | Array
LCBN |  | Array
LCBS |  | Array
LCBW |  | Array
LCDA |  | Array
LCEFDC |  | Array
LCHNC |  | Array
LCT |  | Array
LCTLT |  | Array
LFEFDC |  | Array
LIJ |  | Array
LIJLT |  | Array
LJUNX |  | Array
LJUNY |  | Array
LLBC |  | Array
LLRC |  | Array
LLSHA |  | Array
LMDCHH |  | Array
LMDCHU |  | Array
LMDCHV |  | Array
LNC |  | Array
LNCLT |  | Array
LNEC |  | Array
LNWC |  | Array
LORDER |  | Array
LPBE |  | Array
LPBN |  | Array
LPBS |  | Array
LPBW |  | Array
LQCTLD |  | Array
LQCTLU |  | Array
LQS |  | Array
LQWRD |  | Array
LQWRU |  | Array
LRC |  | Array
LREBC |  | Array
LRNBC |  | Array
LRSBC |  | Array
LRWBC |  | Array
LSC |  | Array
LSCLT |  | Array
LSEC |  | Array
LSHAB |  | Array
LSHAP |  | Array
LSHAU |  | Array
LSHAUE |  | Array
LSMTS |  | Array
LSWC |  | Array
LUBE |  | Array
LUBW |  | Array
LUU |  | Array
LUV |  | Array
LUW |  | Array
LUWV |  | Array
LUWW |  | Array
LVBN |  | Array
LVBS |  | Array
LVSU |  | Array
LVSW |  | Array
LVU |  | Array
LVV |  | Array
LVW |  | Array
LWGG |  | Array
LWQTS |  | Array
MASER | NUMBER OF DATA IN ATMOSPHERIC TIME SERIES | Array
MATLAST |  | Array
MCNTLR |  | Array
MCSER |  | Array
MCTLAST |  | Array
MDCHTYP |  | Array
MGWSER |  | Array
MGWTLAST |  | Array
MPSER |  | Array
MPTLAST |  | Array
MQCTL |  | Array
MQSER |  | Array
MQTLAST |  | Array
MQWRSR |  | Array
MQWRTLST |  | Array
MSVSED |  | Array
MSVSND |  | Array
MSVTOX | TRANSPORT VARIABLE ID FOR A TOXIC VARIABLE | Array
MTMSRA |  | Array
MTMSRC |  | Array
MTMSRP |  | Array
MTMSRQ |  | Array
MTMSRQE |  | Array
MTMSRU |  | Array
MTMSRUE |  | Array
MTMSRUT |  | Array
MTSCUR |  | Array
MTSSTSP |  | Array
MVEGL |  | Array
MVPSL |  | Array
MWQCSR |  | Array
MWQCTLT |  | Array
MWQPSR |  | Array
MWQPTLT |  | Array
MWSER |  | Array
MWTLAST |  | Array
NATDRY |  | Array
NCHNC |  | Array
NCSER |  | Array
NCSERA |  | Array
NCSERE |  | Array
NCSERJP |  | Array
NCSERN |  | Array
NCSERQ |  | Array
NCSERS |  | Array
NCSERW |  | Array
NCSPH |  | Array
NCSPV |  | Array
NDWHT |  | Array
NGWSL |  | Array
NIJSPV |  | Array
NIJVPV |  | Array
NJEL |  | Array
NJPMX |  | Array
NLOE |  | Array
NLON |  | Array
NLOS |  | Array
NLOW |  | Array
NLRPDL |  | Array
NLRPDRT |  | Array
NPSERE |  | Array
NPSERN |  | Array
NPSERS |  | Array
NPSERW |  | Array
NPSPH |  | Array
NPSPV |  | Array
NQCMFD |  | Array
NQCMFU |  | Array
NQCMUL |  | Array
NQCTLQ |  | Array
NQCTYP |  | Array
NQSERJP |  | Array
NQSERQ |  | Array
NQSMF |  | Array
NQSMUL |  | Array
NQWRMFD |  | Array
NQWRMFU |  | Array
NQWRSERQ |  | Array
NTSCRE |  | Array
NTSCRN |  | Array
NTSCRS |  | Array
NTSCRW |  | Array
NTSSSS |  | Array
NTVSFP |  | Array
NUDJP |  | Array
NUDJPC |  | Array
NUMTMP |  | Array
NUTMP |  | Array
NWQCSR |  | Array
NWQLOE |  | Array
NWQLON |  | Array
NWQLOS |  | Array
NWQLOW |  | Array
NXYSDAT |  | Array
NZPRJP |  | Array
P | G TIMES WATER SURFACE ELEVATION | Array
P0 |  | Array
P1 | P ONE TIME LEVEL BACK | Array
P1DT1 |  | Array
PAM | TEMPORARY WATER SURFACE ELEVATION | Array
PATM | ATMOSPHERIC PRESSURE DATA | Array
PATMT | CURRENT TIME ATMOSPHERIC PRESSURE | Array
PBLK |  | Array
PBTMP |  | Array
PCBE |  | Array
PCBN |  | Array
PCBS |  | Array
PCBW |  | Array
PCG | TEMPORARY ARRAY IN CONJUGATE GRADIENT SOLVERS | Array
PCGE | TEMPORARY ARRAY IN CONJUGATE GRADIENT SOLVERS | Array
PCGN | TEMPORARY ARRAY IN CONJUGATE GRADIENT SOLVERS | Array
PCGS | TEMPORARY ARRAY IN CONJUGATE GRADIENT SOLVERS | Array
PCGW | TEMPORARY ARRAY IN CONJUGATE GRADIENT SOLVERS | Array
PCLSHA |  | Array
PE |  | Array
PFAM |  | Array
PFPH |  | Array
PHASEE |  | Array
PHASEU |  | Array
PHASEV |  | Array
PHJET |  | Array
PLSHA |  | Array
PMDCH | SURFACE ELEVATION POTENTIAL IN CHANNEL HOST CELL | Array
PN |  | Array
PO4DWQSUM | WATER QUALITY MODEL VARIABLE | Array
POCMAX | WATER QUALITY MODEL VARIABLE | Array
POCMIN | WATER QUALITY MODEL VARIABLE | Array
POCSUM | WATER QUALITY MODEL VARIABLE | Array
PONMAX | WATER QUALITY MODEL VARIABLE | Array
PONMIN | WATER QUALITY MODEL VARIABLE | Array
PONSUM | WATER QUALITY MODEL VARIABLE | Array
POPMAX | WATER QUALITY MODEL VARIABLE | Array
POPMIN | WATER QUALITY MODEL VARIABLE | Array
POPSUM | WATER QUALITY MODEL VARIABLE | Array
PORBED | POROSITY OF SEDIMENT BED | Array
PORBED1 | PROBED ONE TIME LEVEL BACK | Array
PORBEDA | AVERAGE PORBED | Array
PORBEDA1 | PORBEDA ONE TIME LEVEL BACK | Array
PPH |  | Array
PRED |  | Array
PRODSUM |  | Array
PS |  | Array
PSBE |  | Array
PSBN |  | Array
PSBS |  | Array
PSBW |  | Array
PSER |  | Array
PSERT |  | Array
PSHADE | WATER QUALITY MODEL VARIABLE | Array
PSLSHA |  | Array
PTLSHA |  | Array
PTMP |  | Array
PVEGX |  | Array
PVEGY |  | Array
PVEGZ |  | Array
PW |  | Array
QBEDS |  | Array
QBEDW |  | Array
QCH |  | Array
QCHANU | U DOMINANT SUBGRID SCALE CHANNEL CONNETION FLOW L*L*L/T | Array
QCHANUN | U DOMINANT SUBGRID SCALE CHANNEL CONNETION FLOW L*L*L/T | Array
QCHANV | V DOMINANT SUBGRID SCALE CHANNEL CONNETION FLOW L*L*L/T | Array
QCHANVN | V DOMINANT SUBGRID SCALE CHANNEL CONNETION FLOW L*L*L/T | Array
QCHNULP | LOW PASS FILTER OF U DOMINANT SUBGRID SCALE CHANNEL CONNETION FLOW L*L*L/T | Array
QCHNVLP | LOW PASS FILTER OF V DOMINANT SUBGRID SCALE CHANNEL CONNETION FLOW L*L*L/T | Array
QCMAX |  | Array
QCMIN |  | Array
QCON2 |  | Array
QCONT |  | Array
QCTL |  | Array
QCTLST |  | Array
QCTLSTO |  | Array
QCTLT |  | Array
QCTLTLP |  | Array
QCTLTO |  | Array
QEVAP |  | Array
QGW |  | Array
QQ | TURBULENT INTENSITY | Array
QQ1 | QQ ONE TIME LEVEL BACK | Array
QQ2 | QQ TWO TIME LEVELS BACK | Array
QQCJP |  | Array
QQI |  | Array
QQL | TURBULENT INTENSITY X TURBULENT LENGTH SCALE | Array
QQL1 | QQL ONE TIME LEVEL BACK | Array
QQL2 |  | Array
QQVSE |  | Array
QQWC |  | Array
QQWCR |  | Array
QQWV1 |  | Array
QQWV2 |  | Array
QQWV3 |  | Array
QRAIN |  | Array
QSBDLDX | BED LOAD VOLUME FLUX IN X DIRECTION L*L*L/T | Array
QSBDLDY | BED LOAD VOLUME FLUX IN Y DIRECTION L*L*L/T | Array
QSEDBED |  | Array
QSEDBED1 |  | Array
QSEDBEDA |  | Array
QSEDBEDA1 |  | Array
QSER | SOURCE SINK TIME SERIES DATA | Array
QSERT | CURRENT SOURCE SINK FLOW | Array
QSRTLPN |  | Array
QSRTLPP |  | Array
QSS |  | Array
QSUM | NET INFLOW INTO CELL FROM ALL SOURCES AND SINKS | Array
QSUME | SUM OF QSUM OVER ALL LAYERS | Array
QSUMELPF |  | Array
QSUMELPN |  | Array
QSUMELPP |  | Array
QSUMEN |  | Array
QSUMEP |  | Array
QSUMLPF |  | Array
QSUMLPN |  | Array
QSUMLPP |  | Array
QSUMN |  | Array
QSUMP |  | Array
QWR |  | Array
QWRSER |  | Array
QWRSERT |  | Array
QWRSERTLP |  | Array
QWTRBED | SPECIFIC DISCHARGE AT BED LAYER INTERFACES | Array
QWTRBED1 | SPECIFIC DISCHARGE AT BED LAYER INTERFACES ON TIME LEVEL BACK | Array
QWTRBEDA |  | Array
QWTRBEDA1 |  | Array
QXXSUM |  | Array
QYYSUM |  | Array
RA4 |  | Array
RAIN | RAIN FALL TIME SERIES DATA | Array
RAINLPF | LOW PASS FILTER OF RAINT | Array
RAINT | CURRENT RAINFALL L/T | Array
RCG |  | Array
RCOSMICX |  | Array
RCOSMICXN |  | Array
RCOSMICXP |  | Array
RCOSMICY |  | Array
RCOSMICYN |  | Array
RCOSMICYP |  | Array
RCOSMICZ |  | Array
RCOSMICZN |  | Array
RCOSMICZP |  | Array
RCX | TEMPORARY RESISTANCE IN X DIRECTION | Array
RCY | TEMPORARY RESISTANCE IN Y DIRECITON | Array
RDLPSQ |  | Array
REAC | WATER QUALITY MODEL VARIABLE | Array
RESPSUM | WATER QUALITY MODEL VARIABLE | Array
RHA |  | Array
RHS |  | Array
RI |  | Array
RIFTR |  | Array
RINFLPF |  | Array
RJ |  | Array
RK |  | Array
RKASUM | WATER QUALITY MODEL VARIABLE | Array
RKDSFL |  | Array
RKHTAB |  | Array
RKTOXB | TOXIC DECAY RATE IN BED 1/T | Array
RKTOXP | NOT USED | Array
RKTOXW | TOXIC DECAY RATE IN WATER COLUMN 1/T | Array
RLIGHTC | WATER QUALITY MODEL VARIABLE | Array
RLIGHTT | WATER QUALITY MODEL VARIABLE | Array
RMAJ |  | Array
RMIN |  | Array
RMOLTX | TOXIC CONTAMINANT MOLECULAR WEIGHT | Array
RNULL |  | Array
RQCMUL |  | Array
RQSMUL |  | Array
RSDB |  | Array
RSDR |  | Array
RSDZ |  | Array
RSOL |  | Array
RTMP |  | Array
RTMP1 |  | Array
RTXBSDB |  | Array
SAAX |  | Array
SAAY |  | Array
SADWQMAX | WATER QUALITY MODEL VARIABLE | Array
SADWQMIN | WATER QUALITY MODEL VARIABLE | Array
SADWQSUM | WATER QUALITY MODEL VARIABLE | Array
SAL |  | Array
SAL1 |  | Array
SALAD |  | Array
SALINIT | INITIAL SALINITY | Array
SALLPF | LOW PASS FILTER SALINITY | Array
SALMN | WATER QUALITY MODEL VARIABLE | Array
SALMX | WATER QUALITY MODEL VARIABLE | Array
SALSUM | WATER QUALITY MODEL VARIABLE | Array
SBPLTV |  | Array
SBX |  | Array
SBXO |  | Array
SBY |  | Array
SBYO |  | Array
SCAX |  | Array
SCAY |  | Array
SCB |  | Array
SCLSHA |  | Array
SCVEG |  | Array
SDBLV |  | Array
SDEN | 1./SEDIMENT DENSITY | Array
SDX |  | Array
SDY |  | Array
SED | COHESIVE SEDIMENT CONCENTRATION IN WATER COLUMN | Array
SED1 | SED ONE TIME LEVEL BACK | Array
SED3DMAX | COHESIVE SEDIMENT CONCENTRATION SCALE FACTOR | Array
SED3DMIN | COHESIVE SEDIMENT CONCENTRATION SCALE FACTOR | Array
SEDA |  | Array
SEDAD |  | Array
SEDB | COHESIVE SEDIMENT MASS/AREA IN BED | Array
SEDB1 | SEDB ONE TIME LEVEL BACK | Array
SEDBA | TOTAL SEDIMENT IN BED | Array
SEDBA1 | SEDBA ONE TIME LEVEL BACK | Array
SEDBAT |  | Array
SEDBINIT | INITIAL COHESIVE SEDIMENT BED CONCENTRATION, SEDB UNITS | Array
SEDBLPF | LOW PASS FILTER SEDIMENT BED CONCENTRATION | Array
SEDBO | INITIAL CONSTANT BED SEDIMENT CONCENTRATION | Array
SEDBT | TOTAL SEDIMENT IN EACH BED LAYER | Array
SEDBTLPF | LOW PASS FILTER OF SEDBO | Array
SEDDIA | SEDIMENT DIAMETER L | Array
SEDF | WATER COLUMN COHESIVE SEDIMENT FLUX M/L*L*T | Array
SEDLPF | LOW PASS FILTER COHESIVE SEDIMENT CONCENTRATION | Array
SEDN | NORMALIZING SEDIMENT CONCENTRATION | Array
SEDO | INITIAL CONSTANT WATER COLUMN SEDIMENT CONCENTRATION | Array
SEDPHI | SEDIMENT PHI SIZE | Array
SEDT | TOTAL COHESIVE SEDIMENT CONCENTRATION IN WATER COLUMN | Array
SEDTLPF | LOW PASS FILTERED VALUE OF SEDT | Array
SELSUM |  | Array
SEXP | SEDIMENT PROCESSES VARIABLE | Array
SFATBT |  | Array
SFL |  | Array
SFL2 |  | Array
SFLAD |  | Array
SFLINIT |  | Array
SFLLPF |  | Array
SFLSBOT |  | Array
SFNTBE |  | Array
SHPLTV |  | Array
SIGPHI |  | Array
SIGPHIA |  | Array
SKTOXP | BASE SOLAR RADIATION FOR TOXIC PHOTOLYSIS | Array
SLSHA |  | Array
SM1DIFT |  | Array
SM1H2S | WATER QUALITY MODEL VARIABLE | Array
SM1NH4 | WATER QUALITY MODEL VARIABLE | Array
SM1NO3 | WATER QUALITY MODEL VARIABLE | Array
SM1PO4 | WATER QUALITY MODEL VARIABLE | Array
SM1SI | WATER QUALITY MODEL VARIABLE | Array
SM2DIFT |  | Array
SM2H2S | WATER QUALITY MODEL VARIABLE | Array
SM2NH4 | WATER QUALITY MODEL VARIABLE | Array
SM2NO3 | WATER QUALITY MODEL VARIABLE | Array
SM2PO4 | WATER QUALITY MODEL VARIABLE | Array
SM2SI | WATER QUALITY MODEL VARIABLE | Array
SMAC |  | Array
SMBST | WATER QUALITY MODEL VARIABLE | Array
SMCSOD | WATER QUALITY MODEL VARIABLE | Array
SMD1PO4 | WATER QUALITY MODEL VARIABLE | Array
SMD1SI | WATER QUALITY MODEL VARIABLE | Array
SMDD | WATER QUALITY MODEL VARIABLE | Array
SMDFC | WATER QUALITY MODEL VARIABLE | Array
SMDFN | WATER QUALITY MODEL VARIABLE | Array
SMDFP | WATER QUALITY MODEL VARIABLE | Array
SMDFSI | WATER QUALITY MODEL VARIABLE | Array
SMDGFC | WATER QUALITY MODEL VARIABLE | Array
SMDGFN | WATER QUALITY MODEL VARIABLE | Array
SMDGFP | WATER QUALITY MODEL VARIABLE | Array
SMDP | WATER QUALITY MODEL VARIABLE | Array
SMDP1PO4 | WATER QUALITY MODEL VARIABLE | Array
SMDPMIN | WATER QUALITY MODEL VARIABLE | Array
SMDTOH | WATER QUALITY MODEL VARIABLE | Array
SMFCBC | WATER QUALITY MODEL VARIABLE | Array
SMFCBD | WATER QUALITY MODEL VARIABLE | Array
SMFCBG | WATER QUALITY MODEL VARIABLE | Array
SMFCR | WATER QUALITY MODEL VARIABLE | Array
SMFNBC | WATER QUALITY MODEL VARIABLE | Array
SMFNBD | WATER QUALITY MODEL VARIABLE | Array
SMFNBG | WATER QUALITY MODEL VARIABLE | Array
SMFNR | WATER QUALITY MODEL VARIABLE | Array
SMFPBC | WATER QUALITY MODEL VARIABLE | Array
SMFPBD | WATER QUALITY MODEL VARIABLE | Array
SMFPBG | WATER QUALITY MODEL VARIABLE | Array
SMFPR | WATER QUALITY MODEL VARIABLE | Array
SMHODT | WATER QUALITY MODEL VARIABLE | Array
SMHSED | WATER QUALITY MODEL VARIABLE | Array
SMHYST | WATER QUALITY MODEL VARIABLE | Array
SMJAQH2S | WATER QUALITY MODEL VARIABLE | Array
SMJDEN | WATER QUALITY MODEL VARIABLE | Array
SMJGCH4 | WATER QUALITY MODEL VARIABLE | Array
SMJNIT | WATER QUALITY MODEL VARIABLE | Array
SMK1H2S | WATER QUALITY MODEL VARIABLE | Array
SMK1NO3 | WATER QUALITY MODEL VARIABLE | Array
SMK2NO3 | WATER QUALITY MODEL VARIABLE | Array
SMKNH4 | WATER QUALITY MODEL VARIABLE | Array
SMNSOD | WATER QUALITY MODEL VARIABLE | Array
SMPOC | WATER QUALITY MODEL VARIABLE | Array
SMPON | WATER QUALITY MODEL VARIABLE | Array
SMPOP | WATER QUALITY MODEL VARIABLE | Array
SMPSI | WATER QUALITY MODEL VARIABLE | Array
SMSS | WATER QUALITY MODEL VARIABLE | Array
SMT | WATER QUALITY MODEL VARIABLE | Array
SMTD1CH4 | WATER QUALITY MODEL VARIABLE | Array
SMTD2CH4 | WATER QUALITY MODEL VARIABLE | Array
SMTDCD | WATER QUALITY MODEL VARIABLE | Array
SMTDDD | WATER QUALITY MODEL VARIABLE | Array
SMTDDP | WATER QUALITY MODEL VARIABLE | Array
SMTDND | WATER QUALITY MODEL VARIABLE | Array
SMTDNH4 | WATER QUALITY MODEL VARIABLE | Array
SMTDNO3 | WATER QUALITY MODEL VARIABLE | Array
SMTDPD | WATER QUALITY MODEL VARIABLE | Array
SMTDSI | WATER QUALITY MODEL VARIABLE | Array
SMTSNAME | WATER QUALITY MODEL VARIABLE | Array
SMW2 | WATER QUALITY MODEL VARIABLE | Array
SMW2DTOH | WATER QUALITY MODEL VARIABLE | Array
SMW2PHODT | WATER QUALITY MODEL VARIABLE | Array
SND | NONCOHESIVE SEDIMENT CONCENTRATION IN WATER COLUMN | Array
SND1 | SND ONE TIME LEVEL BACK | Array
SND3DMAX | NONCOHESIVE SEDIMENT CONCENTRATION SCALE FACTOR | Array
SND3DMIN | NONCOHESIVE SEDIMENT CONCENTRATION SCALE FACTOR | Array
SNDA |  | Array
SNDAD |  | Array
SNDB | NONCOHESIVE SEDIMENT BED CONCENTRATION M/L*L | Array
SNDB1 | SND ONE TIME LEVEL BACK | Array
SNDBA |  | Array
SNDBA1 |  | Array
SNDBAT |  | Array
SNDBINIT | INITIAL NOCOHESIVER SEDIMENT CONCENTRATION IN BED M/L*L | Array
SNDBLPF | LOW PASS FILTER SNDB | Array
SNDBT | TOTAL NONCOHESIVE SEDIMENT BED CONCENTRATION M/L*L | Array
SNDBTLPF | LOW PASS FILTERED SNDBT | Array
SNDF | NONCOHESIVE SEDIMENT VERTICAL FLUX IN WATER COLUMN M/L*L*T | Array
SNDLPF | LOW PASS FILTERED SND | Array
SNDT | TOTAL WATER COLUMN NONCOHESIVE SEDIMENT CONCENTRATION M/L*L*L | Array
SNDTLPF | LOW PASS FILTER OF SNDT | Array
SNLPX | NONLINEAR PRESSURE GRADIENT MASK 0 OR 1 | Array
SNLPY | NONLINEAR PRESSURE GRADIENT MASK 0 OR 1 | Array
SODMULT | WATER QUALITY MODEL VARIABLE | Array
SODSUM | WATER QUALITY MODEL VARIABLE | Array
SOLFRD |  | Array
SOLSRD |  | Array
SOLSWR |  | Array
SOLSWRT |  | Array
SPB |  | Array
SPBE1 |  | Array
SPBE2 |  | Array
SPBN1 |  | Array
SPBN2 |  | Array
SPBS1 |  | Array
SPBS2 |  | Array
SPBW1 |  | Array
SPBW2 |  | Array
SRFXP |  | Array
SRFXP1 |  | Array
SRFXV |  | Array
SRFXV1 |  | Array
SRFYP |  | Array
SRFYP1 |  | Array
SRFYU |  | Array
SRFYU1 |  | Array
SSG | SEDIMENT SPECIFIC GRAVITY | Array
SSLSHA |  | Array
SSSIN |  | Array
SSSIN1 |  | Array
SSSS |  | Array
STBX |  | Array
STBXO |  | Array
STBY |  | Array
STBYO |  | Array
STCAP |  | Array
STCUV |  | Array
STDOCB |  | Array
STDOCW |  | Array
STLSHA |  | Array
STPOCB |  | Array
STPOCW |  | Array
SUB |  | Array
SUB1 |  | Array
SUBO |  | Array
SURFDX |  | Array
SURFDY |  | Array
SVB |  | Array
SVB1 |  | Array
SVBO |  | Array
SVPA |  | Array
SWB |  | Array
SWQ | WATER QUALITY MODEL VARIABLE | Array
SWQSUM | WATER QUALITY MODEL VARIABLE | Array
SYMBOL |  | Array
TAASER |  | Array
TACSER |  | Array
TAD |  | Array
TAGWSER |  | Array
TAPSER |  | Array
TAQSER |  | Array
TAQWRSR |  | Array
TARRAY |  | Array
TASER |  | Array
TATMT |  | Array
TAUD | CRITICAL STRESS FOR SEDIMENT DEPOSITION | Array
TAUN | NORMALIZING STRESS FOR SEDIMENT PROCESSES | Array
TAUR | CRITICAL STRESS FOR SEDIMENT RESUSPENSION | Array
TAURB | SHEAR STRENGTH OF SEDIMENT IN BED LAYERS FOR BULK RESUSPENSION | Array
TAURBA | BED LAYER AVERAGE OF TAURB | Array
TAURS | SHEAR STRENGTH OF SEDIMENT IN BED LAYERS FOR SURFACE RESUSPENSION | Array
TAURSA | BED LAYER AVERAGE OF TAURS | Array
TAWQCSR | WATER QUALITY MODEL VARIABLE | Array
TAWQPSR | WATER QUALITY MODEL VARIABLE | Array
TAWSER | WIND SERIES TIME ADJUSTMENT T | Array
TBX | BED STRESS IN X DIRECTION (L/T)**2 | Array
TBX1 | TBX ONE TIME LEVEL BACK | Array
TBY | BED STRESS IN Y DIRECTION (L/T)**2 | Array
TBY1 | TBY ONE TIME LEVL BACK | Array
TCASER | CONCENTRATION SERIES TIME ADJUSTMENT T | Array
TCCSER | CONCENTRATION SERIES TIME CONVERSION | Array
TCGWSER | GROUNDWATER SERIES TIME CONVERSION | Array
TCNBED |  | Array
TCNBEDA |  | Array
TCP |  | Array
TCPSER |  | Array
TCQSER |  | Array
TCQWRSR |  | Array
TCSER |  | Array
TCWQCSR |  | Array
TCWQPSR |  | Array
TCWSER |  | Array
TDRY |  | Array
TEM | TEMPERATURE DEG G | Array
TEM1 | TEM ONE TIME LEVEL BACK | Array
TEMAD |  | Array
TEMB | BED TEMPERATURE DEG C | Array
TEMB1 | TEMB ONE TIME LEVEL BACK | Array
TEMINIT | INITIAL VALUE OF TEM | Array
TEMLPF |  | Array
TEMSUM | WATER QUALITY MODEL VARIABLE | Array
TEXP | SEDIMENT PROCESSES COEFFICIENT | Array
TGWSER |  | Array
THJET |  | Array
TIMVSFP |  | Array
TKTOXW | REFERENCE TEMPERATURE FOR TOXIC DECAY PROCESSES | Array
TMP3D |  | Array
TNWQMAX | WATER QUALITY MODEL VARIABLE | Array
TNWQMIN | WATER QUALITY MODEL VARIABLE | Array
TNWQSUM | WATER QUALITY MODEL VARIABLE | Array
TOCWQMAX | WATER QUALITY MODEL VARIABLE | Array
TOCWQMIN | WATER QUALITY MODEL VARIABLE | Array
TOCWQSUM | WATER QUALITY MODEL VARIABLE | Array
TOX | TOXIC CONTAMINANT CONCENTRATION M/L*L*L | Array
TOX1 | TOX ONE TIME LEVEL BACK | Array
TOX3DMAX | TOXIC CONTAMINANT CONCENTRTION SCALE FACTOR | Array
TOX3DMIN | TOXIC CONTAMINANT CONCENTRATION SCALE FACTOR | Array
TOXA |  | Array
TOXAD |  | Array
TOXB | TOXIC CONTAMINANT CONCENTRATION IN BED M/L*L | Array
TOXB1 | TOX ONE TIME LEVEL BACK | Array
TOXBA |  | Array
TOXBA1 |  | Array
TOXBINIT | INITIAL VALUE OF TOXB | Array
TOXBLPF | LOW PASS FILTER OF TOXB | Array
TOXF | WATER COLUMN TOXIC CONTAMIANT FLUX M/L*L*T | Array
TOXFB | BED TOXIC CONTAMINANT FLUX M/L*L*T | Array
TOXFBA | TOTAL BE TOXIC FLUX | Array
TOXINIT | INITIAL VALUE OF TOX | Array
TOXINTB | INITIAL TOXIC CONTAMIANT CONCENTRATION IN BED M/L*L | Array
TOXINTW | INITIAL TOXIC CONTAMIANT CONCENTRATION IN WATER COLUMN M/L*L*L | Array
TOXLPF | LOW PASS FILTER OF TOX | Array
TOXPARB | SED-TOX PARTITION COEFFICIENT IN BED L*L/M | Array
TOXPARBC | OC-TOX PARTITION COEFFICIENT IN BED L*L/M | Array
TOXPARW | SED-TOXIC PARTITION COEFFICIENT IN WATER COLUMN L*LL/M | Array
TOXPARWC | OC-TOXIC PARTITION COEFFICIENT IN WATER COLUMN L*L*L/M | Array
TOXPFB | TOXIC PARTICULATE PHASE FRACTION IN BED | Array
TOXPFTB | TOTAL TOXIC PARTICULATE PHASE FRACTION IN BED | Array
TOXPFTW | TOTAL TOXIC PARTICULATE PHASE FRACTION IN WATER COLUMN | Array
TOXPFW | TOXIC PARTICULATE PHASE FRACTION IN WATER COLUMN | Array
TPSER |  | Array
TPWQMAX | WATER QUALITY MODEL VARIABLE | Array
TPWQMIN | WATER QUALITY MODEL VARIABLE | Array
TPWQSUM | WATER QUALITY MODEL VARIABLE | Array
TQSER |  | Array
TQWRSER |  | Array
TRTOXB | REFERENCE TEMPERATURE OF BED TOXIC DECAY PROCESSES | Array
TSFSER |  | Array
TSIWQSUM | WATER QUALITY MODEL VARIABLE | Array
TSSMN | WATER QUALITY MODEL VARIABLE | Array
TSSMX | WATER QUALITY MODEL VARIABLE | Array
TSSRD |  | Array
TSSSUM | WATER QUALITY MODEL VARIABLE | Array
TSSTOP |  | Array
TSSTRT |  | Array
TSX |  | Array
TSX1 |  | Array
TSY |  | Array
TSY1 |  | Array
TVAR1E |  | Array
TVAR1N |  | Array
TVAR1S |  | Array
TVAR1W |  | Array
TVAR2C |  | Array
TVAR2E |  | Array
TVAR2N |  | Array
TVAR2S |  | Array
TVAR2W |  | Array
TVAR3C |  | Array
TVAR3E |  | Array
TVAR3N |  | Array
TVAR3S |  | Array
TVAR3W |  | Array
TWET |  | Array
TWQ | WATER QUALITY MODEL VARIABLE | Array
TWQCSER |  | Array
TWQPSER |  | Array
TWSER |  | Array
TXPFLPF | LOW PASS FILTER OF TOXIC PARTICULATE FRACTION | Array
U | HORIZONTAL VELOCITY IN X OR I DIRECTION | Array
U0 |  | Array
U1 | U ONE TIME LEVEL BACK | Array
U1ATV |  | Array
U1DT1 |  | Array
U1V |  | Array
U2 |  | Array
UAGD |  | Array
UATV |  | Array
UCLSHA |  | Array
UCOS |  | Array
UE0 |  | Array
UE1DT1 |  | Array
UECLSHA |  | Array
UELPF |  | Array
UELSHA |  | Array
UESLSHA |  | Array
UETLSHA |  | Array
UHDY | U*HU*DYU | Array
UHDY1 | UHDY ONE TIME LEVEL BACK | Array
UHDY1ATV |  | Array
UHDY1E |  | Array
UHDY2 | UHDY TWO TIME LEVELS BACK | Array
UHDY2E | UHDYE TWO TIME LEVELS BACK | Array
UHDYATV |  | Array
UHDYE | UHDY AVERAGE OVER DEPTH | Array
UHDYED |  | Array
UHDYWQ |  | Array
UHE |  | Array
UHEQ | WATER QUALITY MODEL VARIABLE | Array
UHLPF |  | Array
UIRT |  | Array
ULPF |  | Array
ULSHA |  | Array
UMPLRPD |  | Array
UPLRPD |  | Array
USIN |  | Array
USLSHA |  | Array
UTLPF |  | Array
UTLSHA |  | Array
UUU |  | Array
UV |  | Array
UVPT |  | Array
UWQ |  | Array
UWVIM |  | Array
UWVMAG |  | Array
UWVRE |  | Array
UWVSQ |  | Array
V | HORIZONTAL VELOCITY IN Y OR J DIRECTION | Array
V0 |  | Array
V1 | V ONE TIME LEVEL BACK | Array
V1ATU |  | Array
V1DT1 |  | Array
V1U |  | Array
V2 | V TWO TIME LEVELS BACK | Array
VAGD |  | Array
VATU |  | Array
VCLSHA |  | Array
VCOS |  | Array
VDRBED |  | Array
VDRBED1 |  | Array
VDRBED2 |  | Array
VDRBEDA |  | Array
VDRHBEDA1 |  | Array
VE0 |  | Array
VE1DT1 |  | Array
VECLSHA |  | Array
VELPF |  | Array
VELSHA |  | Array
VESLSHA |  | Array
VETLSHA |  | Array
VFRBED | VOLUME FRACTION OF A SEDIMENT SIZE CLASS IN BED | Array
VFRBED1 | VFRBED ONE TIME LEVEL BACK | Array
VFRBEDA | AVERAGE OF VFRBED | Array
VFRBEDA1 | VFRBEDA ONE TIME LEVEL BACK | Array
VFRBEDW |  | Array
VFRBEDW1 |  | Array
VFRBEDWA |  | Array
VFRBEDWA1 |  | Array
VHDX | V*HV*DXV | Array
VHDX1 | VHDX ONE TIME LEVEL BACK | Array
VHDX1ATU |  | Array
VHDX1E |  | Array
VHDX2 |  | Array
VHDX2E |  | Array
VHDXATU |  | Array
VHDXE |  | Array
VHDXED |  | Array
VHDXWQ |  | Array
VHE |  | Array
VHLPF |  | Array
VIRT |  | Array
VLPF |  | Array
VLSHA |  | Array
VMPLRPD |  | Array
VOLBW2 |  | Array
VOLBW3 |  | Array
VOLPERC |  | Array
VOLSEL |  | Array
VOLTOX | TOXIC CONTAMINANT VOLITILIZATION RATE | Array
VOLWQ | WATER QUALITY MODEL VARIABLE | Array
VPA |  | Array
VPLRPD |  | Array
VPX |  | Array
VPY |  | Array
VPZ |  | Array
VSIN |  | Array
VSLSHA |  | Array
VTLPF |  | Array
VTLSHA |  | Array
VU |  | Array
VVLSHA |  | Array
VVPT |  | Array
VVV |  | Array
VWQ |  | Array
VWVIM |  | Array
VWVMAG |  | Array
VWVRE |  | Array
VXXSUM |  | Array
VYYSUM |  | Array
W | VERTICAL VELOCITY IN STRETCH COORDINATE | Array
W1 | W ONE TIME LEVEL BACK | Array
W2 | W TWO TIME LEVELS BACK | Array
WACCWE |  | Array
WAGD |  | Array
WC |  | Array
WC2 |  | Array
WINDD | WIND DIRECTION DATA | Array
WINDS | WIND SPEED DATA | Array
WINDST |  | Array
WINDSTKA |  | Array
WINDSXX |  | Array
WINDSXY |  | Array
WINDSYX |  | Array
WINDSYY |  | Array
WIRT |  | Array
WKQ |  | Array
WLPF |  | Array
WLSHA |  | Array
WMPLRPD |  | Array
WNDVELE |  | Array
WNDVELN |  | Array
WNDWHT |  | Array
WPDXP |  | Array
WPDXP1 |  | Array
WPDXV |  | Array
WPDXV1 |  | Array
WPDYP |  | Array
WPDYP1 |  | Array
WPDYU |  | Array
WPDYU1 |  | Array
WPERDX |  | Array
WPERDY |  | Array
WPLRPD |  | Array
WQAPC | WATER QUALITY MODEL VARIABLE | Array
WQATM | WATER QUALITY MODEL VARIABLE | Array
WQATML | WATER QUALITY MODEL VARIABLE | Array
WQBCSET | WATER QUALITY MODEL VARIABLE | Array
WQBDSET | WATER QUALITY MODEL VARIABLE | Array
WQBFCOD | WATER QUALITY MODEL VARIABLE | Array
WQBFNH4 | WATER QUALITY MODEL VARIABLE | Array
WQBFNO3 | WATER QUALITY MODEL VARIABLE | Array
WQBFO2 | WATER QUALITY MODEL VARIABLE | Array
WQBFPO4D | WATER QUALITY MODEL VARIABLE | Array
WQBFSAD | WATER QUALITY MODEL VARIABLE | Array
WQBGSET | WATER QUALITY MODEL VARIABLE | Array
WQBMC | WATER QUALITY MODEL VARIABLE | Array
WQBMD | WATER QUALITY MODEL VARIABLE | Array
WQBMG | WATER QUALITY MODEL VARIABLE | Array
WQBMM | WATER QUALITY MODEL VARIABLE | Array
WQBMRC | WATER QUALITY MODEL VARIABLE | Array
WQBMRD | WATER QUALITY MODEL VARIABLE | Array
WQBMRG | WATER QUALITY MODEL VARIABLE | Array
WQBMRM | WATER QUALITY MODEL VARIABLE | Array
WQCHL | WATER QUALITY MODEL VARIABLE | Array
WQCSER | WATER QUALITY MODEL VARIABLE | Array
WQDENIT | WATER QUALITY MODEL VARIABLE | Array
WQDFBC | WATER QUALITY MODEL VARIABLE | Array
WQDFBD | WATER QUALITY MODEL VARIABLE | Array
WQDFBG | WATER QUALITY MODEL VARIABLE | Array
WQDFLC | WATER QUALITY MODEL VARIABLE | Array
WQDFLN | WATER QUALITY MODEL VARIABLE | Array
WQDFLP | WATER QUALITY MODEL VARIABLE | Array
WQDFRC | WATER QUALITY MODEL VARIABLE | Array
WQDFRN | WATER QUALITY MODEL VARIABLE | Array
WQDFRP | WATER QUALITY MODEL VARIABLE | Array
WQDFSI | WATER QUALITY MODEL VARIABLE | Array
WQDOPM | WATER QUALITY MODEL VARIABLE | Array
WQDSQ | WATER QUALITY MODEL VARIABLE | Array
WQH10 | WATER QUALITY MODEL VARIABLE | Array
WQHT | WATER QUALITY MODEL VARIABLE | Array
WQKBP | WATER QUALITY MODEL VARIABLE | Array
WQKCD | WATER QUALITY MODEL VARIABLE | Array
WQKCOD | WATER QUALITY MODEL VARIABLE | Array
WQKDC | WATER QUALITY MODEL VARIABLE | Array
WQKDCALM | WATER QUALITY MODEL VARIABLE | Array
WQKDON | WATER QUALITY MODEL VARIABLE | Array
WQKDOP | WATER QUALITY MODEL VARIABLE | Array
WQKEB | WATER QUALITY MODEL VARIABLE | Array
WQKETMN | WATER QUALITY MODEL VARIABLE | Array
WQKETMX | WATER QUALITY MODEL VARIABLE | Array
WQKETOT | WATER QUALITY MODEL VARIABLE | Array
WQKETSUM | WATER QUALITY MODEL VARIABLE | Array
WQKHCOD | WATER QUALITY MODEL VARIABLE | Array
WQKHR | WATER QUALITY MODEL VARIABLE | Array
WQKHRM | WATER QUALITY MODEL VARIABLE | Array
WQKK | WATER QUALITY MODEL VARIABLE | Array
WQKLPC | WATER QUALITY MODEL VARIABLE | Array
WQKLPN | WATER QUALITY MODEL VARIABLE | Array
WQKLPP | WATER QUALITY MODEL VARIABLE | Array
WQKMV | WATER QUALITY MODEL VARIABLE | Array
WQKMVA | WATER QUALITY MODEL VARIABLE | Array
WQKMVB | WATER QUALITY MODEL VARIABLE | Array
WQKMVC | WATER QUALITY MODEL VARIABLE | Array
WQKMVD | WATER QUALITY MODEL VARIABLE | Array
WQKMVE | WATER QUALITY MODEL VARIABLE | Array
WQKMVMIN | WATER QUALITY MODEL VARIABLE | Array
WQKRDOS | WATER QUALITY MODEL VARIABLE | Array
WQKRO | WATER QUALITY MODEL VARIABLE | Array
WQKRPC | WATER QUALITY MODEL VARIABLE | Array
WQKRPN | WATER QUALITY MODEL VARIABLE | Array
WQKRPP | WATER QUALITY MODEL VARIABLE | Array
WQKSUA | WATER QUALITY MODEL VARIABLE | Array
WQKTR | WATER QUALITY MODEL VARIABLE | Array
WQLPSET | WATER QUALITY MODEL VARIABLE | Array
WQN17 | WATER QUALITY MODEL VARIABLE | Array
WQNIT | WATER QUALITY MODEL VARIABLE | Array
WQO18 | WATER QUALITY MODEL VARIABLE | Array
WQOBCE | WATER QUALITY MODEL VARIABLE | Array
WQOBCN | WATER QUALITY MODEL VARIABLE | Array
WQOBCS | WATER QUALITY MODEL VARIABLE | Array
WQOBCW | WATER QUALITY MODEL VARIABLE | Array
WQP19 | WATER QUALITY MODEL VARIABLE | Array
WQPC | WATER QUALITY MODEL VARIABLE | Array
WQPD | WATER QUALITY MODEL VARIABLE | Array
WQPG | WATER QUALITY MODEL VARIABLE | Array
WQPM | WATER QUALITY MODEL VARIABLE | Array
WQPMC | WATER QUALITY MODEL VARIABLE | Array
WQPMD | WATER QUALITY MODEL VARIABLE | Array
WQPMG | WATER QUALITY MODEL VARIABLE | Array
WQPMM | WATER QUALITY MODEL VARIABLE | Array
WQPNC | WATER QUALITY MODEL VARIABLE | Array
WQPND | WATER QUALITY MODEL VARIABLE | Array
WQPNG | WATER QUALITY MODEL VARIABLE | Array
WQPNM | WATER QUALITY MODEL VARIABLE | Array
WQPO4D | WATER QUALITY MODEL VARIABLE | Array
WQPRC | WATER QUALITY MODEL VARIABLE | Array
WQPRD | WATER QUALITY MODEL VARIABLE | Array
WQPRG | WATER QUALITY MODEL VARIABLE | Array
WQPRM | WATER QUALITY MODEL VARIABLE | Array
WQPRRC | WATER QUALITY MODEL VARIABLE | Array
WQPRRD | WATER QUALITY MODEL VARIABLE | Array
WQPRRG | WATER QUALITY MODEL VARIABLE | Array
WQPRRM | WATER QUALITY MODEL VARIABLE | Array
WQPSQ | WATER QUALITY MODEL VARIABLE | Array
WQPSQC | WATER QUALITY MODEL VARIABLE | Array
WQPSSER | WATER QUALITY MODEL VARIABLE | Array
WQPSSRT | WATER QUALITY MODEL VARIABLE | Array
WQR20 | WATER QUALITY MODEL VARIABLE | Array
WQRPSET | WATER QUALITY MODEL VARIABLE | Array
WQRR | WATER QUALITY MODEL VARIABLE | Array
WQSAD | WATER QUALITY MODEL VARIABLE | Array
WQSDCOEF | WATER QUALITY MODEL VARIABLE | Array
WQT10 | WATER QUALITY MODEL VARIABLE | Array
WQT17 | WATER QUALITY MODEL VARIABLE | Array
WQTAMP | WATER QUALITY MODEL VARIABLE | Array
WQTD1FCB | WATER QUALITY MODEL VARIABLE | Array
WQTD2FCB | WATER QUALITY MODEL VARIABLE | Array
WQTDGC | WATER QUALITY MODEL VARIABLE | Array
WQTDGD | WATER QUALITY MODEL VARIABLE | Array
WQTDGG | WATER QUALITY MODEL VARIABLE | Array
WQTDGM | WATER QUALITY MODEL VARIABLE | Array
WQTDGP | WATER QUALITY MODEL VARIABLE | Array
WQTDHDR | WATER QUALITY MODEL VARIABLE | Array
WQTDKR | WATER QUALITY MODEL VARIABLE | Array
WQTDMNL | WATER QUALITY MODEL VARIABLE | Array
WQTDNIT | WATER QUALITY MODEL VARIABLE | Array
WQTDRC | WATER QUALITY MODEL VARIABLE | Array
WQTDRD | WATER QUALITY MODEL VARIABLE | Array
WQTDRG | WATER QUALITY MODEL VARIABLE | Array
WQTDRM | WATER QUALITY MODEL VARIABLE | Array
WQTDTAM | WATER QUALITY MODEL VARIABLE | Array
WQTEMMAX | WATER QUALITY MODEL VARIABLE | Array
WQTEMMIN | WATER QUALITY MODEL VARIABLE | Array
WQTEMSUM | WATER QUALITY MODEL VARIABLE | Array
WQTSNAME | WATER QUALITY MODEL VARIABLE | Array
WQV | WATER QUALITY MODEL VARIABLE | Array
WQVMAX | WATER QUALITY MODEL VARIABLE | Array
WQVMIN | WATER QUALITY MODEL VARIABLE | Array
WQVO | WATER QUALITY MODEL VARIABLE | Array
WQVSUM | WATER QUALITY MODEL VARIABLE | Array
WQWDSL | WATER QUALITY MODEL VARIABLE | Array
WQWPSL | WATER QUALITY MODEL VARIABLE | Array
WQWPSLC | WATER QUALITY MODEL VARIABLE | Array
WQWSC | WATER QUALITY MODEL VARIABLE | Array
WQWSD | WATER QUALITY MODEL VARIABLE | Array
WQWSG | WATER QUALITY MODEL VARIABLE | Array
WQWSLP | WATER QUALITY MODEL VARIABLE | Array
WQWSRP | WATER QUALITY MODEL VARIABLE | Array
WQWSS | WATER QUALITY MODEL VARIABLE | Array
WQWSSET | WATER QUALITY MODEL VARIABLE | Array
WRSPB |  | Array
WRSPBA |  | Array
WRSPO | BASE COHESIVE SEDIMENT RESUSPENSION RATE | Array
WRSPS | COHESIVE SEDIMENT RESUSPENSION RATE WITH DEPTH IN BED | Array
WRSPSA | AVERAGE OF WRSPS | Array
WS |  | Array
WS2 |  | Array
WSEDO | BASE SEDIMENT SETTLING VELOCITY L/T | Array
WSFLSM | SHELL FISH LARVAE TRANSPORT VARIABLE | Array
WSFLST | SHELL FISH LARVAE TRANSPORT VARIABLE | Array
WTCI |  | Array
WTLPF |  | Array
WVDISP | WAVE CURRENT INTERACTION VARIABLE: Dissipation (m^3/s^3) | Array
WVDTKEM | WAVE CURRENT INTERACTION VARIABLE | Array
WVDTKEP | WAVE CURRENT INTERACTION VARIABLE | Array
WVENEP | WAVE CURRENT INTERACTION VARIABLE | Array
WVFRQL | WAVE CURRENT INTERACTION VARIABLE | Array
WVHUU | WAVE CURRENT INTERACTION VARIABLE: Radiation Stresses SXX (kg/m^3)(m/s^2)(m^2) | Array
WVHUV | WAVE CURRENT INTERACTION VARIABLE: Radiation Stresses SXY | Array
WVHVV | WAVE CURRENT INTERACTION VARIABLE: Radiation Stresses SYY | Array
WVKHC | WAVE CURRENT INTERACTION VARIABLE | Array
WVKHP | WAVE CURRENT INTERACTION VARIABLE | Array
WVKHU | WAVE CURRENT INTERACTION VARIABLE | Array
WVKHV | WAVE CURRENT INTERACTION VARIABLE | Array
WVPP | WAVE CURRENT INTERACTION VARIABLE | Array
WVPT |  | Array
WVPU |  | Array
WVPV |  | Array
WVTMP1 | WAVE CURRENT INTERACTION VARIABLE | Array
WVTMP2 | WAVE CURRENT INTERACTION VARIABLE | Array
WVTMP3 | WAVE CURRENT INTERACTION VARIABLE | Array
WVTMP4 | WAVE CURRENT INTERACTION VARIABLE | Array
WVWHA | WAVE CURRENT INTERACTION VARIABLE | Array
WWQ |  | Array
WWW | TEMPORARY ARRAY | Array
XBENMUD | WATER QUALITY MODEL VARIABLE | Array
XDOALL | WATER QUALITY MODEL VARIABLE | Array
XDOCOD | WATER QUALITY MODEL VARIABLE | Array
XDODEF | WATER QUALITY MODEL VARIABLE | Array
XDODOC | WATER QUALITY MODEL VARIABLE | Array
XDODZ | WATER QUALITY MODEL VARIABLE | Array
XDOKAR | WATER QUALITY MODEL VARIABLE | Array
XDONIT | WATER QUALITY MODEL VARIABLE | Array
XDOPPB | WATER QUALITY MODEL VARIABLE | Array
XDOPPM | WATER QUALITY MODEL VARIABLE | Array
XDOPSL | WATER QUALITY MODEL VARIABLE | Array
XDORRB | WATER QUALITY MODEL VARIABLE | Array
XDORRM | WATER QUALITY MODEL VARIABLE | Array
XDOSAT | WATER QUALITY MODEL VARIABLE | Array
XDOSOD | WATER QUALITY MODEL VARIABLE | Array
XDOTRN | WATER QUALITY MODEL VARIABLE | Array
XJETL | X COORDINATE OF JET/PLUME | Array
XLIMDM | WATER QUALITY MODEL VARIABLE | Array
XLIMIC | WATER QUALITY MODEL VARIABLE | Array
XLIMID | WATER QUALITY MODEL VARIABLE | Array
XLIMIG | WATER QUALITY MODEL VARIABLE | Array
XLIMIM | WATER QUALITY MODEL VARIABLE | Array
XLIMNC | WATER QUALITY MODEL VARIABLE | Array
XLIMND | WATER QUALITY MODEL VARIABLE | Array
XLIMNG | WATER QUALITY MODEL VARIABLE | Array
XLIMNM | WATER QUALITY MODEL VARIABLE | Array
XLIMPC | WATER QUALITY MODEL VARIABLE | Array
XLIMPD | WATER QUALITY MODEL VARIABLE | Array
XLIMPG | WATER QUALITY MODEL VARIABLE | Array
XLIMPM | WATER QUALITY MODEL VARIABLE | Array
XLIMTC | WATER QUALITY MODEL VARIABLE | Array
XLIMTD | WATER QUALITY MODEL VARIABLE | Array
XLIMTG | WATER QUALITY MODEL VARIABLE | Array
XLIMTM | WATER QUALITY MODEL VARIABLE | Array
XLIMVM | WATER QUALITY MODEL VARIABLE | Array
XLRPD | X POSITION OF LAGRANGIAN DRIFTER | Array
XMACSUM |  | Array
XMLRPD | MEAN X POSITION OF LAGRANGIAN DRIFTER | Array
YJETL | Y COORDINATE OF JET/PLUME | Array
YLRPD | Y POSITION OF LAGRANGIAN DRIFTER | Array
YMLRPD | MEAN Y POSITION OF LAGRANGIAN DRIFTER | Array
Z | COORDINATE AT TOP OF LAYER INTERFACE DIMENSIONLESS | Array
ZAD |  | Array
ZBR | LOG LAW ROUGHNESS HEIGHT | Array
ZBRE | EFFECTIVE VALUE OF ZBR | Array
ZELBED | BED LAYER ELEVATION L | Array
ZELBED1 | ZELBED ONE TIME LEVEL BACK | Array
ZELBEDA | AVERAGE OF ZELBED L | Array
ZELBEDA1 | ZELBEDA ONE TIME LEVEL BACK | Array
ZILRPD | INITIAL Z POSITION OF LAGRANGIAN DRIFTER | Array
ZJET | Z COORDINAT OF JET/PLUME | Array
ZLRPD | Z POSITION OF LAGRANGIAN DRIFTER | Array
ZMLRPD | MEAN Z POSITION OF LAGRANGIAN DRIFTER | Array
ZP | PHYSICAL VERTICAL COORDINATE FOR UNSTRETCHED OUTPU | Array

## 1darray
Name | Type | 1d | Description
AAU | REAL*4 | 1:LCM
AAV | REAL*4 | 1:LCM
ACCWX | REAL*4 | 1:MTM
AGWELV | REAL*4 | 1:LCM
AGWELV1 | REAL*4 | 1:LCM
AGWELV2 | REAL*4 | 1:LCM
ALPVEG | REAL*4 | 1:NVEGTPM | VEGETATION RESISTANCE PARAMETER
AMCP | REAL*4 | 1:LCM
AMCUE | REAL*4 | 1:LCM
AMCVE | REAL*4 | 1:LCM
AMPU | REAL*4 | 1:MTM
AMPV | REAL*4 | 1:MTM
AMSP | REAL*4 | 1:LCM
AMSUE | REAL*4 | 1:LCM
AMSVE | REAL*4 | 1:LCM
ANGVPV | REAL*4 | 1:10
AP | REAL*4 | 1:KPCM
APCG | REAL*4 | 1:LCM
AQCTL | REAL*4 | 1:NQCTTM
AREANEW | REAL*4 | 1:LCM | EFDC-1D SPECIFIC VARIABLE
AREAOLD | REAL*4 | 1:LCM | EFDC-1D SPECIFIC VARIABLE
AREAWQN | REAL*4 | 1:LCM | EFDC-1D SPECIFIC VARIABLE
AREAWQO | REAL*4 | 1:LCM | EFDC-1D SPECIFIC VARIABLE
ASURFEL | REAL*4 | 1:LCM
ATMP | REAL*4 | 1:KCM
BBU | REAL*4 | 1:LCM
BBV | REAL*4 | 1:LCM
BDENBEDA | REAL*4 | 1:LCM | AVERAGE OF BDENBED OF DEPTH OF BED
BDENBEDA1 | REAL*4 | 1:LCM | BDENBEDA ONE TIME STEP BACK
BDLPSQ | REAL*4 | 1:NVEGTPM
BE | REAL*4 | 1:LCM
BELAGW | REAL*4 | 1:LCM
BELSURF | REAL*4 | 1:LCM
BELV | REAL*4 | 1:LCM | SEDIMENT BED-WATER COLUMN INTERFACE ELEVATION
BELVB | REAL*4 | 1:LCM
BETVEG | REAL*4 | 1:NVEGTPM | VEGETATION RESISTANCE PARAMETER DIMENSIONLESS
BFBSTSUM | REAL*4 | 1:LCMWQ | WATER QUALITY MODEL VARIABLE
BFCODSUM | REAL*4 | 1:LCMWQ | WATER QUALITY MODEL VARIABLE
BFNH4SUM | REAL*4 | 1:LCMWQ | WATER QUALITY MODEL VARIABLE
BFNO3SUM | REAL*4 | 1:LCMWQ | WATER QUALITY MODEL VARIABLE
BFO2SUM | REAL*4 | 1:LCMWQ | WATER QUALITY MODEL VARIABLE
BFPO4SUM | REAL*4 | 1:LCMWQ | WATER QUALITY MODEL VARIABLE
BFSADSUM | REAL*4 | 1:LCMWQ | WATER QUALITY MODEL VARIABLE
BFSMTSUM | REAL*4 | 1:LCMWQ | WATER QUALITY MODEL VARIABLE
BI1 | REAL*4 | 1:LCM
BI2 | REAL*4 | 1:LCM
BPVEG | REAL*4 | 1:NVEGTPM | VEGETATION DIAMENTER L
BQCMFD | REAL*4 | 1:NQCTLM
BQCMFU | REAL*4 | 1:NQCTLM
BQWRMFD | REAL*4 | 1:NQWRM
BQWRMFU | REAL*4 | 1:NQWRM
BTMP | REAL*4 | 1:KCM
CC | REAL*4 | 1:LCM
CCC | REAL*4 | 1:LCM | EXTERNAL MODE LINEAR EQUATION COEFF
CCCC | REAL*4 | 1:MTM
CCCCHH | REAL*4 | 1:NCHANM | EXTERNAL MODE CHANNEL INTERACTION COEF
CCCCHU | REAL*4 | 1:NCHANM | EXTERNAL MODE CHANNEL INTERACTION COEF
CCCCHV | REAL*4 | 1:NCHANM | EXTERNAL MODE CHANNEL INTERACTION COEF
CCCI | REAL*4 | 1:LCM
CCCOS | REAL*4 | 1:MTM
CCCOS1 | REAL*4 | 1:MTM
CCE | REAL*4 | 1:LCM | EXTERNAL MODE LINEAR EQUATION COEFF
CCEB | REAL*4 | 1:LCM
CCER | REAL*4 | 1:LCM
CCI | REAL*4 | 1:LCM
CCN | REAL*4 | 1:LCM | EXTERNAL MODE LINEAR EQUATION COEFF
CCNB | REAL*4 | 1:LCM
CCNHTT | REAL*4 | 1:LCM
CCNR | REAL*4 | 1:LCM
CCS | REAL*4 | 1:LCM | EXTERNAL MODE LINEAR EQUATION COEFF
CCSB | REAL*4 | 1:LCM
CCSR | REAL*4 | 1:LCM
CCTITLE | CHARACTER | 1:100
CCW | REAL*4 | 1:LCM | EXTERNAL MODE LINEAR EQUATION COEFF
CCWB | REAL*4 | 1:LCM
CCWR | REAL*4 | 1:LCM
CDZD | REAL*4 | 1:KSM
CDZF | REAL*4 | 1:KSM
CDZKK | REAL*4 | 1:KCM
CDZKKP | REAL*4 | 1:KCM
CDZKMK | REAL*4 | 1:KCM
CDZL | REAL*4 | 1:KSM
CDZM | REAL*4 | 1:KSM
CDZR | REAL*4 | 1:KSM
CDZU | REAL*4 | 1:KSM
CE | REAL*4 | 1:LCM
CEB | REAL*4 | 1:LCM
CER | REAL*4 | 1:LCM
CFRD | REAL*4 | 1:NQJPM
CGEB | REAL*4 | 1:LCM
CGER | REAL*4 | 1:LCM
CGNB | REAL*4 | 1:LCM
CGNR | REAL*4 | 1:LCM
CGSB | REAL*4 | 1:LCM
CGSR | REAL*4 | 1:LCM
CGWB | REAL*4 | 1:LCM
CGWR | REAL*4 | 1:LCM
CHANFRIC | REAL*4 | 1:NCHANM | SUBRGID SCALE CHANNEL FRICTION COEFFICIENT DIMENSIONLESS
CHANLEN | REAL*4 | 1:NCHANM | SUBGRID SCALE CHANNEL CONNECTOR LENGHT
CLB | REAL*4 | 1:KCM
CLEVAP | REAL*4 | 1:LCM | EVAPORATIVE TRANSFER COEFFICIENT DIMENSIONLESS
CLOUDT | REAL*4 | 1:LCM | CURRENT VALUE OF CLOUD COVER
CLSHA | REAL*4 | 1:MTM
CLSL | CHARACTER | 1:100
CLTMSR | CHARACTER | 1:MLTMSRM
CMB | REAL*4 | 1:KCM
CN | REAL*4 | 1:LCM
CNB | REAL*4 | 1:LCM
CNR | REAL*4 | 1:LCM
CNTMSR | CHARACTER | 1:MLTMSRM
COMBEDA | REAL*4 | 1:LCM
COMBEDA1 | REAL*4 | 1:LCM
CQSE | REAL*4 | 1:NSTVM
CS | REAL*4 | 1:LCM
CSB | REAL*4 | 1:LCM
CSR | REAL*4 | 1:LCM
CTLSHA | REAL*4 | 1:MTM
CUB | REAL*4 | 1:KCM
CUE | REAL*4 | 1:LCM
CUN | REAL*4 | 1:LCM
CUU | REAL*4 | 1:LCM
CVE | REAL*4 | 1:LCM
CVN | REAL*4 | 1:LCM
CVTITLE | CHARACTER | 1:100
CVV | REAL*4 | 1:LCM
CW | REAL*4 | 1:LCM
CWB | REAL*4 | 1:LCM
CWR | REAL*4 | 1:LCM
DADH | REAL*4 | 1:LCM
DADH1 | REAL*4 | 1:LCM
DEPSUM | REAL*4 | 1:LCM
DIFTOX | REAL*4 | 1:NTXM | TOXIC CONTAMINANT PORE WATER DIFFUSION COEF L*L/T
DIVERTE | REAL*4 | 1:LCM
DJET | REAL*4 | 1:NQJPM | JET/PLUME DIAMETER
DJPER | REAL*4 | 1:NQJPM | JET/PLUME DIAMETER
DLAT | REAL*4 | 1:LCM | CELL CENTER LAT OR NORTHING COORDINATE
DLON | REAL*4 | 1:LCM | CELL CENTER LON OR EASTING COORDINATE
DMVSFP | REAL*4 | 1:MDVSM
DSFLMN | REAL*4 | 1:100
DSFLMX | REAL*4 | 1:100
DXDJ | REAL*4 | 1:LCM | CHANGE IN DX IN J DIRECTION L
DXFP | REAL*4 | 1:LCM
DXIU | REAL*4 | 1:LCM | 1./DXU
DXIV | REAL*4 | 1:LCM | 1./DXV
DXP | REAL*4 | 1:LCM | CELL DIMENSION IN X OR I DIRECTION AT CELL CENTER L
DXU | REAL*4 | 1:LCM | CELL DIMENSION IN X OR I DIRECTION AT U VELOCITY FACE L
DXV | REAL*4 | 1:LCM
DXXTCA | REAL*4 | 1:LCM
DXYIP | REAL*4 | 1:LCM
DXYIU | REAL*4 | 1:LCM
DXYIV | REAL*4 | 1:LCM
DXYP | REAL*4 | 1:LCM
DXYTCA | REAL*4 | 1:LCM
DXYU | REAL*4 | 1:LCM
DXYV | REAL*4 | 1:LCM
DYDI | REAL*4 | 1:LCM | CHANGE IN DY IN I DIRECTION L
DYFP | REAL*4 | 1:LCM
DYIU | REAL*4 | 1:LCM | 1./DYU
DYIV | REAL*4 | 1:LCM | 1./DYV
DYP | REAL*4 | 1:LCM | CELL DIMENSION IN Y OR J DIRECTION AT CELL CENTER L
DYU | REAL*4 | 1:LCM | CELL DIMENSION IN Y OR J DIRECTION AT U VELOCITY FACE L
DYV | REAL*4 | 1:LCM | CELL DIMENSION IN Y OR J DIRECTION AT V VELOCITY FACE L
DYXTCA | REAL*4 | 1:LCM
DYYTCA | REAL*4 | 1:LCM
DZC | REAL*4 | 1:KCM | VERTICAL LAYER THICKNESS AS DECIMAL FRACTION OF WATER DEPTH DIMENSIONLESS
DZG | REAL*4 | 1:KCM | VERTICAL LAYER THICKNESS AT LAYER INTERFACE
DZIC | REAL*4 | 1:KCM | 1./DZC
DZIG | REAL*4 | 0:KCM | 1./DZG
DZIGSD4 | REAL*4 | 1:KCM
DZWQ | REAL*4 | 1:LCMWQ | WATER QUALITY MODEL VARIABLE
EVAPGW | REAL*4 | 1:LCM | CURRENT EVAPORATION TAKEN FROM GROUNDWATER LAYER L/T
EVAPSW | REAL*4 | 1:LCM | CURRENT EVAPORATION TAKEN FRON TOP LAYER OF WATER COLUMN L/T
EVAPT | REAL*4 | 1:LCM | CURRENT TOTAL EVAPORATION L/T
EVPGLPF | REAL*4 | 1:LCM | LOW PASS FILTER OF EVAPGW
EVPSLPF | REAL*4 | 1:LCM | LOW PASS FILTER OF EVAPSW
FADXP | REAL*4 | 1:LCM | EFDC-1D SPECIFIC VARIABLE
FADXP1 | REAL*4 | 1:LCM | EFDC-1D SPECIFIC VARIABLE
FADXP2 | REAL*4 | 1:LCM | EFDC-1D SPECIFIC VARIABLE
FADXV | REAL*4 | 1:LCM | EFDC-1D SPECIFIC VARIABLE
FADXV1 | REAL*4 | 1:LCM | EFDC-1D SPECIFIC VARIABLE
FADYP | REAL*4 | 1:LCM | EFDC-1D SPECIFIC VARIABLE
FADYP1 | REAL*4 | 1:LCM | EFDC-1D SPECIFIC VARIABLE
FADYP2 | REAL*4 | 1:LCM | EFDC-1D SPECIFIC VARIABLE
FADYU | REAL*4 | 1:LCM | EFDC-1D SPECIFIC VARIABLE
FADYU1 | REAL*4 | 1:LCM | EFDC-1D SPECIFIC VARIABLE
FCAX1E | REAL*4 | 1:LCM
FCAXE | REAL*4 | 1:LCM
FCAY1E | REAL*4 | 1:LCM
FCAYE | REAL*4 | 1:LCM
FCORC | REAL*4 | 1:LCM
FNAVB | CHARACTER | 1:MLTMSRM
FNAVV | CHARACTER | 1:MLTMSRM
FNDOX | CHARACTER | 1:MLTMSRM
FNDTPB | CHARACTER | 1:NTXM
FNDTPW | CHARACTER | 1:NTXM
FNDTXB | CHARACTER | 1:NTXM
FNDTXW | CHARACTER | 1:NTXM
FNDYE | CHARACTER | 1:MLTMSRM
FNNHX | CHARACTER | 1:MLTMSRM
FNQ3D | CHARACTER | 1:MLTMSRM
FNQQE | CHARACTER | 1:MLTMSRM
FNSAL | CHARACTER | 1:MLTMSRM
FNSED | CHARACTER | 1:MLTMSRM
FNSEL | CHARACTER | 1:MLTMSRM
FNSFL | CHARACTER | 1:MLTMSRM
FNSND | CHARACTER | 1:MLTMSRM
FNTEM | CHARACTER | 1:MLTMSRM
FNTOC | CHARACTER | 1:MLTMSRM
FNU3D | CHARACTER | 1:MLTMSRM
FNUVE | CHARACTER | 1:MLTMSRM
FNUVT | CHARACTER | 1:MLTMSRM
FNV3D | CHARACTER | 1:MLTMSRM
FP | REAL*4 | 1:LCM
FP1 | REAL*4 | 1:LCM
FPB | REAL*4 | 1:LCM
FPGXE | REAL*4 | 1:LCM
FPGYE | REAL*4 | 1:LCM
FPR | REAL*4 | 1:LCM
FPROX | REAL*4 | 0:KCM
FPRT | REAL*4 | 1:LCM
FPTMP | REAL*4 | 1:LCM
FUHDYE | REAL*4 | 1:LCM
FUNKH | REAL*4 | 1:1001 | TEMPORARY FLUX VARIALBE
FVHDXE | REAL*4 | 1:LCM
FXE | REAL*4 | 1:LCM | TEMPORARY FORCING VARIABLE
FXVEGE | REAL*4 | 1:LCM | TEMPORARY FORCING VARIABLE
FYE | REAL*4 | 1:LCM | TEMPORARY FORCING VARIABLE
FYVEGE | REAL*4 | 1:LCM | TEMPORARY FORCING VARIABLE
FZU | REAL*4 | 0:KCM
FZV | REAL*4 | 0:KCM
GAMB | REAL*4 | 1:KCM
GAMVEG | REAL*4 | 1:NVEGTPM
GWFAC | REAL*4 | 1:LCM | GROUNDWATER INFLOW FACTOR FOR SPECIFIC CELL
GWLPF | REAL*4 | 1:LCM
GWSERT | REAL*4 | 0:NGWSERM | CURRENT VALUE OF GROUND WATER INFLOW
H1C | REAL*4 | 1:LCM | CORNER OR GRID VERTEX VALUE OF DEPTH ONE TIME LEVEL BACK
H1P | REAL*4 | 1:LCM | HP ONE TIME LEVEL BACK
H1U | REAL*4 | 1:LCM | HU ONE TIME LEVEL BACK
H1UI | REAL*4 | 1:LCM | 1/H1U
H1V | REAL*4 | 1:LCM | HV ONE TIME LEVEL BACK
H1VI | REAL*4 | 1:LCM | 1/H1V
H2P | REAL*4 | 1:LCM | HP TWO TIME LEVELS BACK
H2WQ | REAL*4 | 1:LCM | DEPTH IN WATER QUALITY MODEL
HBEDA | REAL*4 | 1:LCM | TOTAL SEDIMENT BED THICKNESS
HBEDA1 | REAL*4 | 1:LCM | HBEDA ONE TIME LEVEL BACK
HCTLDA | REAL*4 | 1:NQCTTM | FLOW CONTROL TABLE VARIABLE
HCTLDM | REAL*4 | 1:NQCTTM | FLOW CONTROL TABLE VARIABLE
HCTLUA | REAL*4 | 1:NQCTTM | FLOW CONTROL TABLE VARIABLE
HCTLUM | REAL*4 | 1:NQCTTM | FLOW CONTROL TABLE VARIABLE
HKBEDA | REAL*4 | 1:LCM
HKBEDA1 | REAL*4 | 1:LCM
HLPF | REAL*4 | 1:LCM | LOW PASS FILTER OF DEPTH
HMC | REAL*4 | 1:LCM
HMCW | REAL*4 | 1:LCMW
HMP | REAL*4 | 1:LCM | STILL WATER DEPTH AT CELL CENTER
HMPW | REAL*4 | 1:LCMW
HMU | REAL*4 | 1:LCM | STILL WATER DEPTH AT U VELOCITY FACE
HMUW | REAL*4 | 1:LCMW
HMV | REAL*4 | 1:LCM | STILL WATER DEPTH AT V VELCOITY FACE
HMVW | REAL*4 | 1:LCMW
HP | REAL*4 | 1:LCM | WATER DEPTH AT CELL CENTER
HPI | REAL*4 | 1:LCM | 1/HP
HPTMP | REAL*4 | 1:LCM | TEMPORARY VALUE OF HP
HPVEG | REAL*4 | 1:NVEGTPM | HEIGHT OF PLANT IN VEGE RESISTANCE .
HRU | REAL*4 | 1:LCM
HRUO | REAL*4 | 1:LCM
HRV | REAL*4 | 1:LCM
HRVO | REAL*4 | 1:LCM
HTMP | REAL*4 | 1:LCM
HU | REAL*4 | 1:LCM | WATER DEPTH AT U VELOCITY FACE
HUDRY | REAL*4 | 1:LCM | DRYING DEPTH ON U VELOCITY FACE
HUI | REAL*4 | 1:LCM | 1/HU
HUTMP | REAL*4 | 1:LCM | TEMPORARY VALUE OF HU
HUWET | REAL*4 | 1:LCM | WETTING DEPTH ON U VELOCITY FACE
HV | REAL*4 | 1:LCM | WATER DEPTH AT V VELOCITY FACE
HVDRY | REAL*4 | 1:LCM | DRYING DEPTH ON V VELOCITY FACE
HVI | REAL*4 | 1:LCM | 1/HV
HVTMP | REAL*4 | 1:LCM | TEMPORARY VALUE OF HV
HVWET | REAL*4 | 1:LCM | WETTING DEPTH ON V VELOCITY FACE
HWQ | REAL*4 | 1:LCM | CELL CENTER DEPTH FOR WATER QUALITY
HWQI | REAL*4 | 1:LCM | 1/HWQ
IACTLR | INTEGER*4 | 1:NGLM | LAGANGIAN DRIFTER VARIABLE
IAP | INTEGER*4 | 1:KPCM | GRAPHICS UNSTRETCHING VARIABLE
ICALJP | INTEGER*4 | 1:NQJPM | I CELL INDEX OF JET/PLUME
ICBE | INTEGER*4 | 1:NBBEM | I INDEX OF EAST OPEN BOUNDARY
ICBN | INTEGER*4 | 1:NBBNM | I INDES OF NORTH OPEN BOUNDARY
ICBS | INTEGER*4 | 1:NBBSM | I INDEX OF SOUTH OPEN BOUNDAY
ICBW | INTEGER*4 | 1:NBBWM | I INDEX OF WEST OPEN BOUNBDARY
ICDA | INTEGER*4 | 1:NLDAM
ICFLMP | INTEGER*4 | 1:LCM
ICPSL | INTEGER*4 | 1:NWQPSM | WATER QUALITY MODEL VARIABLE
IDRICM | INTEGER*4 | 1:NBBWM
IL | INTEGER*4 | 1:LCM | I INDEX OF CELL L
ILLSHA | INTEGER*4 | 1:MLM
ILLT | INTEGER*4 | 1:LCM
ILRPD | INTEGER*4 | 1:LCGLM
ILTMSR | INTEGER*4 | 1:MLTMSRM
IMDCHH | INTEGER*4 | 1:NCHANM | I INDEX OF CHANNEL HOST CELL
IMDCHU | INTEGER*4 | 1:NCHANM | I INDEX OF U CHANNEL
IMDCHV | INTEGER*4 | 1:NCHANM | I INDEX OF V CHANNEL
IMWQZT | INTEGER*4 | 1:LCMWQ | WATER QUALITY MODEL VARIABLE
IMWQZT1 | INTEGER*4 | 1:LCMWQ | WATER QUALITY MODEL VARIABLE
INPNS | INTEGER*4 | 1:7 | I INDEX OF N-S MAPPED CELL
IOUTJP | INTEGER*4 | 1:NQJPM | JET/PLUME VARIABLE
IPBE | INTEGER*4 | 1:NPBEM | I INDEX OF EAST OPEN BOUNDARY CELL
IPBN | INTEGER*4 | 1:NPBNM | I INDEX OF NORTH OPEN BOUNDARY CELL
IPBS | INTEGER*4 | 1:NPBSM | I INDEX OF SOUTH OPEN BOUNDARY CELL
IPBW | INTEGER*4 | 1:NPBWM | I INDEX OF WEST OPEN BOUNDARY CELL
IQCAX | INTEGER*4 | 1:NQCTLM | I INDEX OF FLOW CONTROL SENSING CELL
IQCTLD | INTEGER*4 | 1:NQCTLM | I INDEX OF CELL DOWNSTREAM OF FLOW CONTROL
IQCTLU | INTEGER*4 | 1:NQCTLM | I INDEX OF CELL UPSTREAM OF FLOW CONTROL
IQJP | INTEGER*4 | 1:NQJPM | I LOCATION OF JET/PLUME
IQS | INTEGER*4 | 1:NQSIJM | I LOCATION OF SOURCE/SINK
IQWRD | INTEGER*4 | 1:NQWRM | I INDEX OF FLOW RETURN
IQWRU | INTEGER*4 | 1:NQWRM | I INDEX OF FLOW WITHDRAWAL
IRELH | INTEGER*4 | 1:NASERM | RELATIVE HUMIDITY/WET BULB TEMP SWITCH
ISADAC | INTEGER*4 | 0:8
ISADAH | INTEGER*4 | 0:8
ISADAV | INTEGER*4 | 0:8
ISBDLD | INTEGER*4 | 1:NSTM | BED LOAD TRANSPORT OPTION SWITCH
ISCDA | INTEGER*4 | 0:8
ISCDCA | INTEGER*4 | 0:8
ISCDRY | INTEGER*4 | 1:LCM | DRY CELL FLAG
ISCI | INTEGER*4 | 0:8
ISCO | INTEGER*4 | 0:8
ISDJP | INTEGER*4 | 1:NQJPM
ISEDBU | INTEGER*4 | 1:NSCM
ISEDSCOR | INTEGER*4 | 1:NSTM
ISEDWU | INTEGER*4 | 1:NSTM
ISENT | INTEGER*4 | 1:NQJPM
ISFCT | INTEGER*4 | 0:8
ISHPLTV | INTEGER*4 | 1:7
ISLUSED | INTEGER*4 | 1:LCM
ISMHYPD | INTEGER*4 | 1:LCMWQ | WATER QUALITY MODEL VARIABLE
ISMZMAP | INTEGER*4 | 1:LCMWQ | WATER QUALITY MODEL VARIABLE
ISNDBU | INTEGER*4 | 1:NSNM
ISNDEQ | INTEGER*4 | 1:NSTM | EQUILIBRIUM SEDIMENT CONCENTRATION OPTION
ISNDWU | INTEGER*4 | 1:NSNM
ISPBE | INTEGER*4 | 1:NPBEM | I INDEX OF EAST CONCENTRATION OPEN BOUNDARY
ISPBN | INTEGER*4 | 1:NPBNM | I INDEX OF NORTH CONCENTRATION OPEN BOUNDARY
ISPBS | INTEGER*4 | 1:NPBSM | I INDEX OF SOUTH CONCENTRATION OPEN BOUNDARY
ISPBW | INTEGER*4 | 1:NPBWM | I INDEX OF WEST CONCENTRATION OPEN BOUNDARY
ISPHXY | INTEGER*4 | 1:7
ISPLIT | INTEGER*4 | 0:8
ISPNS | INTEGER*4 | 1:7
ISRED | INTEGER*4 | 1:LCM
ISRSPH | INTEGER*4 | 1:7
ISRSPV | INTEGER*4 | 1:7
ISS3DSED | INTEGER*4 | 1:NSCM
ISS3DSND | INTEGER*4 | 1:NSNM
ISS3DTOX | INTEGER*4 | 1:NTXM
ISSPH | INTEGER*4 | 1:7
ISSPV | INTEGER*4 | 1:7
ISTJP | INTEGER*4 | 1:NQJPM
ISTOC | INTEGER*4 | 1:NTXM | SWITCH TO ACTIVATE TOTAL ORGANIC CARBON/TOXICS EFFECTS
ISTOPT | INTEGER*4 | 0:8
ISTOXR | INTEGER*4 | 1:NTXM
ISTRAN | INTEGER*4 | 0:8
ISTRWQ | INTEGER*4 | 1:NWQVM
ISUDPC | INTEGER*4 | 1:NCHANM
ISWDINT | INTEGER*4 | 1:NASERM
ITOXBU | INTEGER*4 | 1:NTXM | TOXIC INITIALIZATION SWITCH
ITOXWU | INTEGER*4 | 1:NTXM | TOXIC INITIALIZATION SWITCH
ITXBDUT | INTEGER*4 | 1:NTXM | TOXIC INITIALIZATION SWITCH
ITXINT | INTEGER*4 | 1:NTXM | TOXIC INITIALIZATION SWITCH
IUBE | INTEGER*4 | 1:NUBEM
IUBW | INTEGER*4 | 1:NUBWM
IVBN | INTEGER*4 | 1:NVBNM
IVBS | INTEGER*4 | 1:NVBSM
IVSFP | INTEGER*4 | 1:MTVSM
IWGG | INTEGER*4 | 1:NWGGM
IWQCBE | INTEGER*4 | 1:NBBEM | WATER QUALITY MODEL VARIABLE
IWQCBN | INTEGER*4 | 1:NBBNM | WATER QUALITY MODEL VARIABLE
IWQCBS | INTEGER*4 | 1:NBBSM | WATER QUALITY MODEL VARIABLE
IWQCBW | INTEGER*4 | 1:NBBWM | WATER QUALITY MODEL VARIABLE
IWQKA | INTEGER*4 | 1:NWQZM | WATER QUALITY MODEL VARIABLE
IWQT | INTEGER*4 | 1:LCMWQ | WATER QUALITY MODEL VARIABLE
IWRSP | INTEGER*4 | 1:NSTM | SEDIMENT RESUSPENSION OPTION FLAG
JCBE | INTEGER*4 | 1:NBBEM | J INDEX OF CONCENTRATION EAST OPEN BOUNDARY
JCBN | INTEGER*4 | 1:NBBNM | J INDEX OF CONCENTRATION NORTH OPEN BOUNDARY
JCBS | INTEGER*4 | 1:NBBSM | J INDEX OF CONCENTRATION SOUTH OPEN BOUNDARY
JCBW | INTEGER*4 | 1:NBBWM | J INDEX OF CONCENTRATION WEST OPEN BOUNDARY
JCDA | INTEGER*4 | 1:NLDAM
JCPSL | INTEGER*4 | 1:NWQPSM | WATEER QUALITY MODEL VARIABLE
JL | INTEGER*4 | 1:LCM | J INDEX AS FUNCTION OF L INDEX
JLLSHA | INTEGER*4 | 1:MLM
JLLT | INTEGER*4 | 1:LCM
JLRPD | INTEGER*4 | 1:LCGLM
JLTMSR | INTEGER*4 | 1:MLTMSRM
JMDCHH | INTEGER*4 | 1:NCHANM
JMDCHU | INTEGER*4 | 1:NCHANM | J INDEX OF CHANNEL HOST CELL
JMDCHV | INTEGER*4 | 1:NCHANM | J INDEX OF U CHANNEL CELL
JNPNS | INTEGER*4 | 1:7 | J INVEX OF V CHANNEL CELL
JPBE | INTEGER*4 | 1:NPBEM | J INDEX OF EAST OPEN BOUNDARY CELL
JPBN | INTEGER*4 | 1:NPBNM | J INDEX OF NORTH OPEN BOUNDARY CELL
JPBS | INTEGER*4 | 1:NPBSM | J INDEX OF SOUTH OPEN BOUNDARY CELL
JPBW | INTEGER*4 | 1:NPBWM | J INDEX OF WEST OPEN BOUNDARY CELL
JQCAX | INTEGER*4 | 1:NQCTLM
JQCTLD | INTEGER*4 | 1:NQCTLM | J INDEX OF CELL DOWNSTREAM OF FLOW CONTROL
JQCTLU | INTEGER*4 | 1:NQCTLM | J INDEX OF CELL UPSTREAM OF FLOW CONTROL
JQJP | INTEGER*4 | 1:NQJPM | J INDEX LOCATION OF JET/PLUME
JQS | INTEGER*4 | 1:NQSIJM
JQWRD | INTEGER*4 | 1:NQWRM
JQWRU | INTEGER*4 | 1:NQWRM
JSPNS | INTEGER*4 | 1:7
JSRSPH | INTEGER*4 | 1:7
JSRSPV | INTEGER*4 | 1:7
JSS3DSED | INTEGER*4 | 1:NSCM
JSS3DSND | INTEGER*4 | 1:NSNM
JSS3DTOX | INTEGER*4 | 1:NTXM
JSSPH | INTEGER*4 | 1:7
JSSPV | INTEGER*4 | 1:7
JUBE | INTEGER*4 | 1:NUBEM
JUBW | INTEGER*4 | 1:NUBWM
JUNTPX | INTEGER*4 | 1:NJUNXM
JUNTPY | INTEGER*4 | 1:NJUNYM
JVBN | INTEGER*4 | 1:NVBNM
JVBS | INTEGER*4 | 1:NVBSM
JVSFP | INTEGER*4 | 1:MTVSM
JWGG | INTEGER*4 | 1:NWGGM
JWQCBE | INTEGER*4 | 1:NBBEM
JWQCBN | INTEGER*4 | 1:NBBNM
JWQCBS | INTEGER*4 | 1:NBBSM
JWQCBW | INTEGER*4 | 1:NBBWM
KBT | INTEGER*4 | 1:LCM | CURRENT K INDEX OF TOP LAYER OF SEDIMENT BED
KCEFDC | INTEGER*4 | 1:KPCM
KCPSL | INTEGER*4 | 1:NWQPSM
KEFFJP | INTEGER*4 | 1:NQJPM
KFEFDC | INTEGER*4 | 1:NBBWM
KPB | INTEGER*4 | 1:LCM
KPS | INTEGER*4 | 1:LCM
KQJP | INTEGER*4 | 1:NQJPM
KQWRD | INTEGER*4 | 1:NQWRM
KQWRU | INTEGER*4 | 1:NQWRM
LBC | INTEGER*4 | 1:LCM
LBERC | INTEGER*4 | 1:LCM
LBNRC | INTEGER*4 | 1:LCM
LBSRC | INTEGER*4 | 1:LCM
LBWRC | INTEGER*4 | 1:LCM
LCBE | INTEGER*4 | 1:NBBEM
LCBN | INTEGER*4 | 1:NBBNM
LCBS | INTEGER*4 | 1:NBBSM
LCBW | INTEGER*4 | 1:NBBWM
LCDA | INTEGER*4 | 1:NLDAM
LCEFDC | INTEGER*4 | 1:KPCM
LCT | INTEGER*4 | 1:LCM
LCTLT | INTEGER*4 | 1:LCM
LFEFDC | INTEGER*4 | 1:NBBWM
LJUNX | INTEGER*4 | 1:NJUNXM
LJUNY | INTEGER*4 | 1:NJUNYM
LLBC | INTEGER*4 | 1:LCM
LLRC | INTEGER*4 | 1:LCM
LLSHA | INTEGER*4 | 1:MLM
LMDCHH | INTEGER*4 | 1:NCHANM
LMDCHU | INTEGER*4 | 1:NCHANM
LMDCHV | INTEGER*4 | 1:NCHANM
LNC | INTEGER*4 | 1:LCM
LNCLT | INTEGER*4 | 1:LCM
LNEC | INTEGER*4 | 1:LCM
LNWC | INTEGER*4 | 1:LCM
LORDER | INTEGER*4 | 1:LCM
LPBE | INTEGER*4 | 1:NPBEM
LPBN | INTEGER*4 | 1:NPBNM
LPBS | INTEGER*4 | 1:NPBSM
LPBW | INTEGER*4 | 1:NPBWM
LQCTLD | INTEGER*4 | 1:NQCTLM
LQCTLU | INTEGER*4 | 1:NQCTLM
LQS | INTEGER*4 | 1:NQSIJM
LQWRD | INTEGER*4 | 1:NQWRM
LQWRU | INTEGER*4 | 1:NQWRM
LRC | INTEGER*4 | 1:LCM
LREBC | INTEGER*4 | 1:LCM
LRNBC | INTEGER*4 | 1:LCM
LRSBC | INTEGER*4 | 1:LCM
LRWBC | INTEGER*4 | 1:LCM
LSC | INTEGER*4 | 1:LCM
LSCLT | INTEGER*4 | 1:LCM
LSEC | INTEGER*4 | 1:LCM
LSHAB | INTEGER*4 | 1:MLM
LSHAP | INTEGER*4 | 1:MLM
LSHAU | INTEGER*4 | 1:MLM
LSHAUE | INTEGER*4 | 1:MLM
LSMTS | INTEGER*4 | 1:NSMTSM
LSWC | INTEGER*4 | 1:LCM
LUBE | INTEGER*4 | 1:NUBEM
LUBW | INTEGER*4 | 1:NUBWM
LVBN | INTEGER*4 | 1:NVBNM
LVBS | INTEGER*4 | 1:NVBSM
LWGG | INTEGER*4 | 1:NWGGM
LWQTS | INTEGER*4 | 1:NWQTSM
MASER | INTEGER*4 | 1:NASERM | NUMBER OF DATA IN ATMOSPHERIC TIME SERIES
MATLAST | INTEGER*4 | 1:NASERM
MCNTLR | INTEGER*4 | 1:NGLM
MDCHTYP | INTEGER*4 | 1:NCHANM
MGWSER | INTEGER*4 | 1:NGWSERM
MGWTLAST | INTEGER*4 | 1:NGWSERM
MPSER | INTEGER*4 | 1:NPSERM
MPTLAST | INTEGER*4 | 1:NPSERM
MQCTL | INTEGER*4 | 1:NQCTTM
MQSER | INTEGER*4 | 1:NQSERM
MQTLAST | INTEGER*4 | 1:NQSERM
MQWRSR | INTEGER*4 | 1:NQWRSRM
MQWRTLST | INTEGER*4 | 1:NQWRSRM
MSVSED | INTEGER*4 | 1:NSCM
MSVSND | INTEGER*4 | 1:NSNM
MSVTOX | INTEGER*4 | 1:NTXM | TRANSPORT VARIABLE ID FOR A TOXIC VARIABLE
MTMSRA | INTEGER*4 | 1:MLTMSRM
MTMSRC | INTEGER*4 | 1:MLTMSRM
MTMSRP | INTEGER*4 | 1:MLTMSRM
MTMSRQ | INTEGER*4 | 1:MLTMSRM
MTMSRQE | INTEGER*4 | 1:MLTMSRM
MTMSRU | INTEGER*4 | 1:MLTMSRM
MTMSRUE | INTEGER*4 | 1:MLTMSRM
MTMSRUT | INTEGER*4 | 1:MLTMSRM
MTSCUR | INTEGER*4 | 1:NTSSTSPM
MTSSTSP | INTEGER*4 | 1:NTSSTSPM
MVEGL | INTEGER*4 | 1:LCM
MVPSL | INTEGER*4 | 1:NWQPSM
MWQPSR | INTEGER*4 | 1:NWQPSRM
MWQPTLT | INTEGER*4 | 1:NWQPSRM
MWSER | INTEGER*4 | 1:NWSERM
MWTLAST | INTEGER*4 | 1:NWSERM
NATDRY | INTEGER*4 | 1:LCM
NCHNC | INTEGER*4 | 0:KPCM
NCSER | INTEGER*4 | 1:NSTVM
NCSPH | INTEGER*4 | 1:JCM
NCSPV | INTEGER*4 | 1:JCM
NGWSL | INTEGER*4 | 1:LCM
NIJSPV | INTEGER*4 | 1:10
NIJVPV | INTEGER*4 | 1:10
NJEL | INTEGER*4 | 1:NQJPM
NJPMX | INTEGER*4 | 1:NQJPM
NLRPDL | INTEGER*4 | 1:LCGLM
NLRPDRT | INTEGER*4 | 1:NGLM
NPSERE | INTEGER*4 | 1:NPBEM
NPSERN | INTEGER*4 | 1:NPBNM
NPSERS | INTEGER*4 | 1:NPBSM
NPSERW | INTEGER*4 | 1:NPBWM
NPSPH | INTEGER*4 | 1:JCM
NPSPV | INTEGER*4 | 1:JCM
NQCMFD | INTEGER*4 | 1:NQCTLM
NQCMFU | INTEGER*4 | 1:NQCTLM
NQCMUL | INTEGER*4 | 1:NQCTLM
NQCTLQ | INTEGER*4 | 1:NQCTLM
NQCTYP | INTEGER*4 | 1:NQCTLM
NQSERJP | INTEGER*4 | 1:NQJPM
NQSERQ | INTEGER*4 | 1:NQSIJM
NQSMF | INTEGER*4 | 1:NQSIJM
NQSMUL | INTEGER*4 | 1:NQSIJM
NQWRMFD | INTEGER*4 | 1:NQWRM
NQWRMFU | INTEGER*4 | 1:NQWRM
NQWRSERQ | INTEGER*4 | 1:NQWRM
NTSCRE | INTEGER*4 | 1:NBBEM
NTSCRN | INTEGER*4 | 1:NBBNM
NTSCRS | INTEGER*4 | 1:NBBSM
NTSCRW | INTEGER*4 | 1:NBBWM
NTSSSS | INTEGER*4 | 1:MLTMSRM
NTVSFP | INTEGER*4 | 1:MTVSM
NUDJP | INTEGER*4 | 1:NQJPM
NUDJPC | INTEGER*4 | 1:NQJPM
NWQCSR | INTEGER*4 | 1:NWQVM
NXYSDAT | INTEGER*4 | 1:LCM
NZPRJP | INTEGER*4 | 1:NQJPM
P | REAL*4 | 1:LCM | G TIMES WATER SURFACE ELEVATION
P0 | REAL*4 | 1:MLM
P1 | REAL*4 | 1:LCM | P ONE TIME LEVEL BACK
P1DT1 | REAL*4 | 1:MLM
PAM | REAL*4 | 1:LCM | TEMPORARY WATER SURFACE ELEVATION
PATMT | REAL*4 | 1:LCM | CURRENT TIME ATMOSPHERIC PRESSURE
PBLK | REAL*4 | 1:LCM
PBTMP | REAL*4 | 1:LCM
PCG | REAL*4 | 1:LCM | TEMPORARY ARRAY IN CONJUGATE GRADIENT SOLVERS
PCGE | REAL*4 | 1:LCM | TEMPORARY ARRAY IN CONJUGATE GRADIENT SOLVERS
PCGN | REAL*4 | 1:LCM | TEMPORARY ARRAY IN CONJUGATE GRADIENT SOLVERS
PCGS | REAL*4 | 1:LCM | TEMPORARY ARRAY IN CONJUGATE GRADIENT SOLVERS
PCGW | REAL*4 | 1:LCM | TEMPORARY ARRAY IN CONJUGATE GRADIENT SOLVERS
PE | REAL*4 | 1:LCM
PHASEE | REAL*4 | 1:MTM
PHASEU | REAL*4 | 1:MTM
PHASEV | REAL*4 | 1:MTM
PHJET | REAL*4 | 1:NQJPM
PLSHA | REAL*4 | 1:MLM
PMDCH | REAL*4 | 1:NCHANM | SURFACE ELEVATION POTENTIAL IN CHANNEL HOST CELL
PN | REAL*4 | 1:LCM
PORBEDA | REAL*4 | 1:LCM | AVERAGE PORBED
PORBEDA1 | REAL*4 | 1:LCM | PORBEDA ONE TIME LEVEL BACK
PPH | REAL*4 | 1:LCM
PRED | REAL*4 | 1:LCM
PS | REAL*4 | 1:LCM
PSERT | REAL*4 | 0:NPSERM
PSHADE | REAL*4 | 1:LCMWQ | WATER QUALITY MODEL VARIABLE
PTLSHA | REAL*4 | 1:MLM
PTMP | REAL*4 | 1:LCM
PVEGX | REAL*4 | 1:NVEGTPM
PVEGY | REAL*4 | 1:NVEGTPM
PVEGZ | REAL*4 | 1:NVEGTPM
PW | REAL*4 | 1:LCM
QBEDS | REAL*4 | 1:LCM
QBEDW | REAL*4 | 1:LCM
QCHANU | REAL*4 | 1:NCHANM | U DOMINANT SUBGRID SCALE CHANNEL CONNETION FLOW L*L*L/T
QCHANUN | REAL*4 | 1:NCHANM | U DOMINANT SUBGRID SCALE CHANNEL CONNETION FLOW L*L*L/T
QCHANV | REAL*4 | 1:NCHANM | V DOMINANT SUBGRID SCALE CHANNEL CONNETION FLOW L*L*L/T
QCHANVN | REAL*4 | 1:NCHANM | V DOMINANT SUBGRID SCALE CHANNEL CONNETION FLOW L*L*L/T
QCHNULP | REAL*4 | 1:NCHANM | LOW PASS FILTER OF U DOMINANT SUBGRID SCALE CHANNEL CONNETION FLOW L*L*L/T
QCHNVLP | REAL*4 | 1:NCHANM | LOW PASS FILTER OF V DOMINANT SUBGRID SCALE CHANNEL CONNETION FLOW L*L*L/T
QEVAP | REAL*4 | 1:LCM
QGW | REAL*4 | 1:LCM
QQCJP | REAL*4 | 1:NQJPM
QQI | REAL*4 | 1:LCM
QQVSE | REAL*4 | 1:LCM
QQWC | REAL*4 | 1:LCM
QQWCR | REAL*4 | 1:LCM
QQWV1 | REAL*4 | 1:LCMW
QQWV2 | REAL*4 | 1:LCMW
QQWV3 | REAL*4 | 1:LCMW
QRAIN | REAL*4 | 1:LCM
QSBDLDX | REAL*4 | 1:LCM | BED LOAD VOLUME FLUX IN X DIRECTION L*L*L/T
QSBDLDY | REAL*4 | 1:LCM | BED LOAD VOLUME FLUX IN Y DIRECTION L*L*L/T
QSUME | REAL*4 | 1:LCM | SUM OF QSUM OVER ALL LAYERS
QSUMELPF | REAL*4 | 1:LCM
QSUMELPN | REAL*4 | 1:LCM
QSUMELPP | REAL*4 | 1:LCM
QSUMEN | REAL*4 | 1:LCM
QSUMEP | REAL*4 | 1:LCM
QWR | REAL*4 | 1:NQWRM
QWRSERT | REAL*4 | 0:NQWRSRM
QWRSERTLP | REAL*4 | 0:NQWRSRM
QWTRBEDA | REAL*4 | 1:LCM
QWTRBEDA1 | REAL*4 | 1:LCM
QXXSUM | REAL*4 | 1:LCM
QYYSUM | REAL*4 | 1:LCM
RA4 | REAL*4 | 1:LCM
RAINLPF | REAL*4 | 1:LCM | LOW PASS FILTER OF RAINT
RAINT | REAL*4 | 1:LCM | CURRENT RAINFALL L/T
RCG | REAL*4 | 1:LCM
RCX | REAL*4 | 1:LCM | TEMPORARY RESISTANCE IN X DIRECTION
RCY | REAL*4 | 1:LCM | TEMPORARY RESISTANCE IN Y DIRECITON
RDLPSQ | REAL*4 | 1:NVEGTPM
REAC | REAL*4 | 1:NWQZM | WATER QUALITY MODEL VARIABLE
RHA | REAL*4 | 1:LCM
RHS | REAL*4 | 1:MGM
RI | REAL*4 | 1:NPDM
RIFTR | REAL*4 | 1:LCM
RINFLPF | REAL*4 | 1:LCM
RJ | REAL*4 | 1:NPDM
RK | REAL*4 | 1:NPDM
RKDSFL | REAL*4 | 1:100
RKHTAB | REAL*4 | 1:1001
RKTOXB | REAL*4 | 1:NTXM | TOXIC DECAY RATE IN BED 1/T
RKTOXP | REAL*4 | 1:NTXM | NOT USED
RKTOXW | REAL*4 | 1:NTXM | TOXIC DECAY RATE IN WATER COLUMN 1/T
RMAJ | REAL*4 | 1:MTM
RMIN | REAL*4 | 1:MTM
RMOLTX | REAL*4 | 1:NTXM | TOXIC CONTAMINANT MOLECULAR WEIGHT
RNULL | REAL*4 | 1:LCM
RQCMUL | REAL*4 | 1:NQCTLM
RQSMUL | REAL*4 | 1:NQSIJM
RSDB | REAL*4 | 1:LCM
RSDR | REAL*4 | 1:LCM
RSOL | REAL*4 | 1:MGM
RTMP | REAL*4 | 1:LCM
RTMP1 | REAL*4 | 1:LCM
SAAX | REAL*4 | 1:LCM
SAAY | REAL*4 | 1:LCM
SBPLTV | REAL*4 | 1:JCM
SBX | REAL*4 | 1:LCM
SBXO | REAL*4 | 1:LCM
SBY | REAL*4 | 1:LCM
SBYO | REAL*4 | 1:LCM
SCAX | REAL*4 | 1:LCM
SCAY | REAL*4 | 1:LCM
SCB | REAL*4 | 1:LCM
SCVEG | REAL*4 | 1:NVEGTPM
SDBLV | REAL*4 | 1:NSTM
SDEN | REAL*4 | 1:NSTM | 1./SEDIMENT DENSITY
SDX | REAL*4 | 1:LCM
SDY | REAL*4 | 1:LCM
SED3DMAX | REAL*4 | 1:NSCM | COHESIVE SEDIMENT CONCENTRATION SCALE FACTOR
SED3DMIN | REAL*4 | 1:NSCM | COHESIVE SEDIMENT CONCENTRATION SCALE FACTOR
SEDA | REAL*4 | 1:NSCM
SEDBAT | REAL*4 | 1:LCM
SEDBO | REAL*4 | 1:NSTM | INITIAL CONSTANT BED SEDIMENT CONCENTRATION
SEDDIA | REAL*4 | 1:NSTM | SEDIMENT DIAMETER L
SEDN | REAL*4 | 1:NSTM | NORMALIZING SEDIMENT CONCENTRATION
SEDO | REAL*4 | 1:NSTM | INITIAL CONSTANT WATER COLUMN SEDIMENT CONCENTRATION
SEDPHI | REAL*4 | 1:NSTM | SEDIMENT PHI SIZE
SELSUM | REAL*4 | 1:LCM
SEXP | REAL*4 | 1:NSTM | SEDIMENT PROCESSES VARIABLE
SFATBT | REAL*4 | 1:100
SFLSBOT | REAL*4 | 1:LCM
SFNTBE | REAL*4 | 1:100
SHPLTV | REAL*4 | 1:JCM
SIGPHIA | REAL*4 | 1:LCM
SKTOXP | REAL*4 | 1:NTXM | BASE SOLAR RADIATION FOR TOXIC PHOTOLYSIS
SLSHA | REAL*4 | 1:MTM
SM1DIFT | REAL*4 | 1:NSMZM
SM1H2S | REAL*4 | 1:LCMWQ | WATER QUALITY MODEL VARIABLE
SM1NH4 | REAL*4 | 1:LCMWQ | WATER QUALITY MODEL VARIABLE
SM1NO3 | REAL*4 | 1:LCMWQ | WATER QUALITY MODEL VARIABLE
SM1PO4 | REAL*4 | 1:LCMWQ | WATER QUALITY MODEL VARIABLE
SM1SI | REAL*4 | 1:LCMWQ | WATER QUALITY MODEL VARIABLE
SM2DIFT | REAL*4 | 1:NSMZM
SM2H2S | REAL*4 | 1:LCMWQ | WATER QUALITY MODEL VARIABLE
SM2NH4 | REAL*4 | 1:LCMWQ | WATER QUALITY MODEL VARIABLE
SM2NO3 | REAL*4 | 1:LCMWQ | WATER QUALITY MODEL VARIABLE
SM2PO4 | REAL*4 | 1:LCMWQ | WATER QUALITY MODEL VARIABLE
SM2SI | REAL*4 | 1:LCMWQ | WATER QUALITY MODEL VARIABLE
SMAC | REAL*4 | 1:LCM
SMBST | REAL*4 | 1:LCMWQ | WATER QUALITY MODEL VARIABLE
SMCSOD | REAL*4 | 1:LCMWQ | WATER QUALITY MODEL VARIABLE
SMD1PO4 | REAL*4 | 1:LCMWQ | WATER QUALITY MODEL VARIABLE
SMD1SI | REAL*4 | 1:LCMWQ | WATER QUALITY MODEL VARIABLE
SMDD | REAL*4 | 1:NSMZM | WATER QUALITY MODEL VARIABLE
SMDFSI | REAL*4 | 1:LCMWQ | WATER QUALITY MODEL VARIABLE
SMDGFC | REAL*4 | 1:LCMWQ | WATER QUALITY MODEL VARIABLE
SMDGFN | REAL*4 | 1:LCMWQ | WATER QUALITY MODEL VARIABLE
SMDGFP | REAL*4 | 1:LCMWQ | WATER QUALITY MODEL VARIABLE
SMDP | REAL*4 | 1:NSMZM | WATER QUALITY MODEL VARIABLE
SMDP1PO4 | REAL*4 | 1:NSMZM | WATER QUALITY MODEL VARIABLE
SMDPMIN | REAL*4 | 1:NSMZM | WATER QUALITY MODEL VARIABLE
SMDTOH | REAL*4 | 1:NSMZM | WATER QUALITY MODEL VARIABLE
SMFCBC | REAL*4 | 1:NSMGM | WATER QUALITY MODEL VARIABLE
SMFCBD | REAL*4 | 1:NSMGM | WATER QUALITY MODEL VARIABLE
SMFCBG | REAL*4 | 1:NSMGM | WATER QUALITY MODEL VARIABLE
SMFNBC | REAL*4 | 1:NSMGM | WATER QUALITY MODEL VARIABLE
SMFNBD | REAL*4 | 1:NSMGM | WATER QUALITY MODEL VARIABLE
SMFNBG | REAL*4 | 1:NSMGM | WATER QUALITY MODEL VARIABLE
SMFPBC | REAL*4 | 1:NSMGM | WATER QUALITY MODEL VARIABLE
SMFPBD | REAL*4 | 1:NSMGM | WATER QUALITY MODEL VARIABLE
SMFPBG | REAL*4 | 1:NSMGM | WATER QUALITY MODEL VARIABLE
SMHODT | REAL*4 | 1:NSMZM | WATER QUALITY MODEL VARIABLE
SMHSED | REAL*4 | 1:NSMZM | WATER QUALITY MODEL VARIABLE
SMHYST | LOGICAL*4 | 1:LCMWQ | WATER QUALITY MODEL VARIABLE
SMJAQH2S | REAL*4 | 1:LCMWQ | WATER QUALITY MODEL VARIABLE
SMJDEN | REAL*4 | 1:LCMWQ | WATER QUALITY MODEL VARIABLE
SMJGCH4 | REAL*4 | 1:LCMWQ | WATER QUALITY MODEL VARIABLE
SMJNIT | REAL*4 | 1:LCMWQ | WATER QUALITY MODEL VARIABLE
SMK1H2S | REAL*4 | 1:NWQTDM | WATER QUALITY MODEL VARIABLE
SMK1NO3 | REAL*4 | 1:NSMZM | WATER QUALITY MODEL VARIABLE
SMK2NO3 | REAL*4 | 1:NSMZM | WATER QUALITY MODEL VARIABLE
SMNSOD | REAL*4 | 1:LCMWQ | WATER QUALITY MODEL VARIABLE
SMPSI | REAL*4 | 1:LCMWQ | WATER QUALITY MODEL VARIABLE
SMSS | REAL*4 | 1:LCMWQ | WATER QUALITY MODEL VARIABLE
SMT | REAL*4 | 1:LCMWQ | WATER QUALITY MODEL VARIABLE
SMTD1CH4 | REAL*4 | 1:NWQTDM | WATER QUALITY MODEL VARIABLE
SMTD2CH4 | REAL*4 | 1:NWQTDM | WATER QUALITY MODEL VARIABLE
SMTDDD | REAL*4 | 1:NWQTDM | WATER QUALITY MODEL VARIABLE
SMTDDP | REAL*4 | 1:NWQTDM | WATER QUALITY MODEL VARIABLE
SMTDNH4 | REAL*4 | 1:NWQTDM | WATER QUALITY MODEL VARIABLE
SMTDNO3 | REAL*4 | 1:NWQTDM | WATER QUALITY MODEL VARIABLE
SMTDSI | REAL*4 | 1:NWQTDM | WATER QUALITY MODEL VARIABLE
SMTSNAME | CHARACTER | 1:NSMTSM | WATER QUALITY MODEL VARIABLE
SMW2 | REAL*4 | 1:NSMZM | WATER QUALITY MODEL VARIABLE
SMW2DTOH | REAL*4 | 1:NSMZM | WATER QUALITY MODEL VARIABLE
SMW2PHODT | REAL*4 | 1:NSMZM | WATER QUALITY MODEL VARIABLE
SND3DMAX | REAL*4 | 1:NSNM | NONCOHESIVE SEDIMENT CONCENTRATION SCALE FACTOR
SND3DMIN | REAL*4 | 1:NSNM | NONCOHESIVE SEDIMENT CONCENTRATION SCALE FACTOR
SNDA | REAL*4 | 1:NSNM
SNDBAT | REAL*4 | 1:LCM
SNLPX | REAL*4 | 1:LCM | NONLINEAR PRESSURE GRADIENT MASK 0 OR 1
SNLPY | REAL*4 | 1:LCM | NONLINEAR PRESSURE GRADIENT MASK 0 OR 1
SODMULT | REAL*4 | 1:NSMZM | WATER QUALITY MODEL VARIABLE
SOLFRD | REAL*4 | 1:NDASER
SOLSRD | REAL*4 | 1:NDASER
SOLSWRT | REAL*4 | 1:LCM
SPB | REAL*4 | 1:LCM
SPBE1 | REAL*4 | 1:NPBEM
SPBE2 | REAL*4 | 1:NPBEM
SPBN1 | REAL*4 | 1:NPBNM
SPBN2 | REAL*4 | 1:NPBNM
SPBS1 | REAL*4 | 1:NPBSM
SPBS2 | REAL*4 | 1:NPBSM
SPBW1 | REAL*4 | 1:NPBWM
SPBW2 | REAL*4 | 1:NPBWM
SRFXP | REAL*4 | 1:LCM
SRFXP1 | REAL*4 | 1:LCM
SRFXV | REAL*4 | 1:LCM
SRFXV1 | REAL*4 | 1:LCM
SRFYP | REAL*4 | 1:LCM
SRFYP1 | REAL*4 | 1:LCM
SRFYU | REAL*4 | 1:LCM
SRFYU1 | REAL*4 | 1:LCM
SSG | REAL*4 | 1:NSTM | SEDIMENT SPECIFIC GRAVITY
SSSIN | REAL*4 | 1:MTM
SSSIN1 | REAL*4 | 1:MTM
SSSS | REAL*4 | 1:MTM
STBX | REAL*4 | 1:LCM
STBXO | REAL*4 | 1:LCM
STBY | REAL*4 | 1:LCM
STBYO | REAL*4 | 1:LCM
STCAP | REAL*4 | 1:LCM
STCUV | REAL*4 | 1:LCM
STLSHA | REAL*4 | 1:MTM
SUB | REAL*4 | 1:LCM
SUB1 | REAL*4 | 1:LCM
SUBO | REAL*4 | 1:LCM
SVB | REAL*4 | 1:LCM
SVB1 | REAL*4 | 1:LCM
SVBO | REAL*4 | 1:LCM
SVPA | REAL*4 | 1:LCM
SWB | REAL*4 | 1:LCM
SWQ | REAL*4 | 1:LCMWQ | WATER QUALITY MODEL VARIABLE
SYMBOL | CHARACTER | 1:MTM
TAASER | REAL*4 | 1:NASERM
TAGWSER | REAL*4 | 1:NQSERM
TAPSER | REAL*4 | 1:NPSERM
TAQSER | REAL*4 | 1:NQSERM
TAQWRSR | REAL*4 | 1:NQWRSRM
TARRAY | REAL*4 | 1:KCM
TATMT | REAL*4 | 1:LCM
TAUD | REAL*4 | 1:NSTM | CRITICAL STRESS FOR SEDIMENT DEPOSITION
TAUN | REAL*4 | 1:NSTM | NORMALIZING STRESS FOR SEDIMENT PROCESSES
TAUR | REAL*4 | 1:NSTM | CRITICAL STRESS FOR SEDIMENT RESUSPENSION
TAURBA | REAL*4 | 1:LCM | BED LAYER AVERAGE OF TAURB
TAURSA | REAL*4 | 1:LCM | BED LAYER AVERAGE OF TAURS
TAWQPSR | REAL*4 | 1:NWQPSRM | WATER QUALITY MODEL VARIABLE
TAWSER | REAL*4 | 1:NWSERM | WIND SERIES TIME ADJUSTMENT T
TBX | REAL*4 | 1:LCM | BED STRESS IN X DIRECTION (L/T)**2
TBX1 | REAL*4 | 1:LCM | TBX ONE TIME LEVEL BACK
TBY | REAL*4 | 1:LCM | BED STRESS IN Y DIRECTION (L/T)**2
TBY1 | REAL*4 | 1:LCM | TBY ONE TIME LEVL BACK
TCASER | REAL*4 | 1:NASERM | CONCENTRATION SERIES TIME ADJUSTMENT T
TCGWSER | REAL*4 | 1:NQSERM | GROUNDWATER SERIES TIME CONVERSION
TCNBEDA | REAL*4 | 1:LCM
TCP | REAL*4 | 1:MTM
TCPSER | REAL*4 | 1:NPSERM
TCQSER | REAL*4 | 1:NQSERM
TCQWRSR | REAL*4 | 1:NQWRSRM
TCWQPSR | REAL*4 | 1:NWQPSRM
TCWSER | REAL*4 | 1:NWSERM
TEMB | REAL*4 | 1:LCM | BED TEMPERATURE DEG C
TEMB1 | REAL*4 | 1:LCM | TEMB ONE TIME LEVEL BACK
TEXP | REAL*4 | 1:NSTM | SEDIMENT PROCESSES COEFFICIENT
THJET | REAL*4 | 1:NQJPM
TIMVSFP | REAL*4 | 1:MTVSM
TKTOXW | REAL*4 | 1:NTXM | REFERENCE TEMPERATURE FOR TOXIC DECAY PROCESSES
TMP3D | REAL*4 | 1:KCM
TOX3DMAX | REAL*4 | 1:NTXM | TOXIC CONTAMINANT CONCENTRTION SCALE FACTOR
TOX3DMIN | REAL*4 | 1:NTXM | TOXIC CONTAMINANT CONCENTRATION SCALE FACTOR
TOXA | REAL*4 | 1:NTXM
TOXINTB | REAL*4 | 1:NTXM | INITIAL TOXIC CONTAMIANT CONCENTRATION IN BED M/L*L
TOXINTW | REAL*4 | 1:NTXM | INITIAL TOXIC CONTAMIANT CONCENTRATION IN WATER COLUMN M/L*L*L
TRTOXB | REAL*4 | 1:NTXM | REFERENCE TEMPERATURE OF BED TOXIC DECAY PROCESSES
TSFSER | REAL*4 | 1:100
TSSRD | REAL*4 | 1:NDASER
TSX | REAL*4 | 1:LCM
TSX1 | REAL*4 | 1:LCM
TSY | REAL*4 | 1:LCM
TSY1 | REAL*4 | 1:LCM
TVAR3C | REAL*4 | 1:LCM
TVAR3E | REAL*4 | 1:LCM
TVAR3N | REAL*4 | 1:LCM
TVAR3S | REAL*4 | 1:LCM
TVAR3W | REAL*4 | 1:LCM
TWQ | REAL*4 | 1:LCMWQ | WATER QUALITY MODEL VARIABLE
U1V | REAL*4 | 1:LCM
UCOS | REAL*4 | 1:MTM
UE0 | REAL*4 | 1:MLM
UE1DT1 | REAL*4 | 1:MLM
UELPF | REAL*4 | 1:LCM
UELSHA | REAL*4 | 1:MLM
UETLSHA | REAL*4 | 1:MLM
UHDY1E | REAL*4 | 1:LCM
UHDY2E | REAL*4 | 1:LCM | UHDYE TWO TIME LEVELS BACK
UHDYE | REAL*4 | 1:LCM | UHDY AVERAGE OVER DEPTH
UHDYED | REAL*4 | 1:LCM
UHE | REAL*4 | 1:LCM
UHEQ | REAL*4 | 1:LCMWQ | WATER QUALITY MODEL VARIABLE
USIN | REAL*4 | 1:MTM
UV | REAL*4 | 1:LCM
UWVMAG | REAL*4 | 1:LCMW
UWVSQ | REAL*4 | 1:LCMW
V1U | REAL*4 | 1:LCM
VCOS | REAL*4 | 1:MTM
VDRBEDA | REAL*4 | 1:LCM
VDRHBEDA1 | REAL*4 | 1:LCM
VE0 | REAL*4 | 1:MLM
VE1DT1 | REAL*4 | 1:MLM
VELPF | REAL*4 | 1:LCM
VELSHA | REAL*4 | 1:MLM
VETLSHA | REAL*4 | 1:MLM
VFRBEDWA | REAL*4 | 1:LCM
VFRBEDWA1 | REAL*4 | 1:LCM
VHDX1E | REAL*4 | 1:LCM
VHDX2E | REAL*4 | 1:LCM
VHDXE | REAL*4 | 1:LCM
VHDXED | REAL*4 | 1:LCM
VHE | REAL*4 | 1:LCM
VOLPERC | REAL*4 | 1:LCM
VOLSEL | REAL*4 | 1:LCM
VOLTOX | REAL*4 | 1:NTXM | TOXIC CONTAMINANT VOLITILIZATION RATE
VOLWQ | REAL*4 | 1:LCMWQ | WATER QUALITY MODEL VARIABLE
VPA | REAL*4 | 1:LCM
VSIN | REAL*4 | 1:MTM
VU | REAL*4 | 1:LCM
VWVMAG | REAL*4 | 1:LCMW
VXXSUM | REAL*4 | 1:LCM
VYYSUM | REAL*4 | 1:LCM
WACCWE | REAL*4 | 1:LCMW
WC | REAL*4 | 1:NTSM
WC2 | REAL*4 | 1:NTSM
WINDST | REAL*4 | 1:LCM
WINDSTKA | REAL*4 | 1:LCM
WINDSXX | REAL*4 | 1:LCM
WINDSXY | REAL*4 | 1:LCM
WINDSYX | REAL*4 | 1:LCM
WINDSYY | REAL*4 | 1:LCM
WKQ | REAL*4 | 1:KCM
WLSHA | REAL*4 | 1:MGM
WNDVELE | REAL*4 | 1:LCM
WNDVELN | REAL*4 | 1:LCM
WPDXP | REAL*4 | 1:LCM
WPDXP1 | REAL*4 | 1:LCM
WPDXV | REAL*4 | 1:LCM
WPDXV1 | REAL*4 | 1:LCM
WPDYP | REAL*4 | 1:LCM
WPDYP1 | REAL*4 | 1:LCM
WPDYU | REAL*4 | 1:LCM
WPDYU1 | REAL*4 | 1:LCM
WQAPC | REAL*4 | 1:LCMWQ | WATER QUALITY MODEL VARIABLE
WQATM | REAL*4 | 1:NWQVM | WATER QUALITY MODEL VARIABLE
WQBFCOD | REAL*4 | 1:LCMWQ | WATER QUALITY MODEL VARIABLE
WQBFNH4 | REAL*4 | 1:LCMWQ | WATER QUALITY MODEL VARIABLE
WQBFNO3 | REAL*4 | 1:LCMWQ | WATER QUALITY MODEL VARIABLE
WQBFO2 | REAL*4 | 1:LCMWQ | WATER QUALITY MODEL VARIABLE
WQBFPO4D | REAL*4 | 1:LCMWQ | WATER QUALITY MODEL VARIABLE
WQBFSAD | REAL*4 | 1:LCMWQ | WATER QUALITY MODEL VARIABLE
WQBMC | REAL*4 | 1:LCMWQ | WATER QUALITY MODEL VARIABLE
WQBMD | REAL*4 | 1:LCMWQ | WATER QUALITY MODEL VARIABLE
WQBMG | REAL*4 | 1:LCMWQ | WATER QUALITY MODEL VARIABLE
WQBMM | REAL*4 | 1:LCMWQ | WATER QUALITY MODEL VARIABLE
WQBMRC | REAL*4 | 1:NWQZM | WATER QUALITY MODEL VARIABLE
WQBMRD | REAL*4 | 1:NWQZM | WATER QUALITY MODEL VARIABLE
WQBMRG | REAL*4 | 1:NWQZM | WATER QUALITY MODEL VARIABLE
WQBMRM | REAL*4 | 1:NWQZM | WATER QUALITY MODEL VARIABLE
WQDENIT | REAL*4 | 1:LCMWQ | WATER QUALITY MODEL VARIABLE
WQDFBC | REAL*4 | 1:LCMWQ | WATER QUALITY MODEL VARIABLE
WQDFBD | REAL*4 | 1:LCMWQ | WATER QUALITY MODEL VARIABLE
WQDFBG | REAL*4 | 1:LCMWQ | WATER QUALITY MODEL VARIABLE
WQDFLC | REAL*4 | 1:LCMWQ | WATER QUALITY MODEL VARIABLE
WQDFLN | REAL*4 | 1:LCMWQ | WATER QUALITY MODEL VARIABLE
WQDFLP | REAL*4 | 1:LCMWQ | WATER QUALITY MODEL VARIABLE
WQDFRC | REAL*4 | 1:LCMWQ | WATER QUALITY MODEL VARIABLE
WQDFRN | REAL*4 | 1:LCMWQ | WATER QUALITY MODEL VARIABLE
WQDFRP | REAL*4 | 1:LCMWQ | WATER QUALITY MODEL VARIABLE
WQDFSI | REAL*4 | 1:LCMWQ | WATER QUALITY MODEL VARIABLE
WQDOPM | REAL*4 | 1:NWQZM | WATER QUALITY MODEL VARIABLE
WQH10 | REAL*4 | 1:LCMWQ | WATER QUALITY MODEL VARIABLE
WQHT | REAL*4 | 1:KCM | WATER QUALITY MODEL VARIABLE
WQKBP | REAL*4 | 1:LCMWQ | WATER QUALITY MODEL VARIABLE
WQKCD | REAL*4 | 1:NWQZM | WATER QUALITY MODEL VARIABLE
WQKDC | REAL*4 | 1:NWQZM | WATER QUALITY MODEL VARIABLE
WQKDCALM | REAL*4 | 1:NWQZM | WATER QUALITY MODEL VARIABLE
WQKDON | REAL*4 | 1:LCMWQ | WATER QUALITY MODEL VARIABLE
WQKDOP | REAL*4 | 1:LCMWQ | WATER QUALITY MODEL VARIABLE
WQKEB | REAL*4 | 1:NWQZM | WATER QUALITY MODEL VARIABLE
WQKHCOD | REAL*4 | 1:NWQZM | WATER QUALITY MODEL VARIABLE
WQKHR | REAL*4 | 1:LCMWQ | WATER QUALITY MODEL VARIABLE
WQKHRM | REAL*4 | 1:NWQZM | WATER QUALITY MODEL VARIABLE
WQKK | REAL*4 | 1:LCMWQ | WATER QUALITY MODEL VARIABLE
WQKLPC | REAL*4 | 1:LCMWQ | WATER QUALITY MODEL VARIABLE
WQKLPN | REAL*4 | 1:LCMWQ | WATER QUALITY MODEL VARIABLE
WQKLPP | REAL*4 | 1:LCMWQ | WATER QUALITY MODEL VARIABLE
WQKMV | REAL*4 | 1:LCMWQ | WATER QUALITY MODEL VARIABLE
WQKMVA | REAL*4 | 1:LCMWQ | WATER QUALITY MODEL VARIABLE
WQKMVB | REAL*4 | 1:LCMWQ | WATER QUALITY MODEL VARIABLE
WQKMVC | REAL*4 | 1:LCMWQ | WATER QUALITY MODEL VARIABLE
WQKMVD | REAL*4 | 1:LCMWQ | WATER QUALITY MODEL VARIABLE
WQKMVE | REAL*4 | 1:LCMWQ | WATER QUALITY MODEL VARIABLE
WQKMVMIN | REAL*4 | 1:LCMWQ | WATER QUALITY MODEL VARIABLE
WQKRDOS | REAL*4 | 1:LCMWQ | WATER QUALITY MODEL VARIABLE
WQKRO | REAL*4 | 1:NWQZM | WATER QUALITY MODEL VARIABLE
WQKRPC | REAL*4 | 1:LCMWQ | WATER QUALITY MODEL VARIABLE
WQKRPN | REAL*4 | 1:LCMWQ | WATER QUALITY MODEL VARIABLE
WQKRPP | REAL*4 | 1:LCMWQ | WATER QUALITY MODEL VARIABLE
WQKSUA | REAL*4 | 1:NWQTDM | WATER QUALITY MODEL VARIABLE
WQKTR | REAL*4 | 1:NWQZM | WATER QUALITY MODEL VARIABLE
WQN17 | REAL*4 | 1:LCMWQ | WATER QUALITY MODEL VARIABLE
WQNIT | REAL*4 | 1:LCMWQ | WATER QUALITY MODEL VARIABLE
WQO18 | REAL*4 | 1:LCMWQ | WATER QUALITY MODEL VARIABLE
WQP19 | REAL*4 | 1:LCMWQ | WATER QUALITY MODEL VARIABLE
WQPC | REAL*4 | 1:LCMWQ | WATER QUALITY MODEL VARIABLE
WQPD | REAL*4 | 1:LCMWQ | WATER QUALITY MODEL VARIABLE
WQPG | REAL*4 | 1:LCMWQ | WATER QUALITY MODEL VARIABLE
WQPM | REAL*4 | 1:LCMWQ | WATER QUALITY MODEL VARIABLE
WQPMC | REAL*4 | 1:NWQZM | WATER QUALITY MODEL VARIABLE
WQPMD | REAL*4 | 1:NWQZM | WATER QUALITY MODEL VARIABLE
WQPMG | REAL*4 | 1:NWQZM | WATER QUALITY MODEL VARIABLE
WQPMM | REAL*4 | 1:NWQZM | WATER QUALITY MODEL VARIABLE
WQPNC | REAL*4 | 1:LCMWQ | WATER QUALITY MODEL VARIABLE
WQPND | REAL*4 | 1:LCMWQ | WATER QUALITY MODEL VARIABLE
WQPNG | REAL*4 | 1:LCMWQ | WATER QUALITY MODEL VARIABLE
WQPNM | REAL*4 | 1:LCMWQ | WATER QUALITY MODEL VARIABLE
WQPRC | REAL*4 | 1:LCMWQ | WATER QUALITY MODEL VARIABLE
WQPRD | REAL*4 | 1:LCMWQ | WATER QUALITY MODEL VARIABLE
WQPRG | REAL*4 | 1:LCMWQ | WATER QUALITY MODEL VARIABLE
WQPRM | REAL*4 | 1:LCMWQ | WATER QUALITY MODEL VARIABLE
WQPRRC | REAL*4 | 1:NWQZM | WATER QUALITY MODEL VARIABLE
WQPRRD | REAL*4 | 1:NWQZM | WATER QUALITY MODEL VARIABLE
WQPRRG | REAL*4 | 1:NWQZM | WATER QUALITY MODEL VARIABLE
WQPRRM | REAL*4 | 1:NWQZM | WATER QUALITY MODEL VARIABLE
WQPSQ | REAL*4 | 0:NWQPSM | WATER QUALITY MODEL VARIABLE
WQPSQC | REAL*4 | 0:NWQPSM | WATER QUALITY MODEL VARIABLE
WQR20 | REAL*4 | 1:LCMWQ | WATER QUALITY MODEL VARIABLE
WQRR | REAL*4 | 1:LCMWQ | WATER QUALITY MODEL VARIABLE
WQSDCOEF | REAL*4 | 1:NWQZM | WATER QUALITY MODEL VARIABLE
WQT10 | REAL*4 | 1:LCMWQ | WATER QUALITY MODEL VARIABLE
WQT17 | REAL*4 | 1:LCMWQ | WATER QUALITY MODEL VARIABLE
WQTD1FCB | REAL*4 | 1:NWQTDM | WATER QUALITY MODEL VARIABLE
WQTD2FCB | REAL*4 | 1:NWQTDM | WATER QUALITY MODEL VARIABLE
WQTDGC | REAL*4 | 1:NWQTDM | WATER QUALITY MODEL VARIABLE
WQTDGD | REAL*4 | 1:NWQTDM | WATER QUALITY MODEL VARIABLE
WQTDGG | REAL*4 | 1:NWQTDM | WATER QUALITY MODEL VARIABLE
WQTDGM | REAL*4 | 1:NWQTDM | WATER QUALITY MODEL VARIABLE
WQTDGP | REAL*4 | 1:NWQTDM | WATER QUALITY MODEL VARIABLE
WQTDHDR | REAL*4 | 1:NWQTDM | WATER QUALITY MODEL VARIABLE
WQTDMNL | REAL*4 | 1:NWQTDM | WATER QUALITY MODEL VARIABLE
WQTDNIT | REAL*4 | 1:NWQTDM | WATER QUALITY MODEL VARIABLE
WQTDRC | REAL*4 | 1:NWQTDM | WATER QUALITY MODEL VARIABLE
WQTDRD | REAL*4 | 1:NWQTDM | WATER QUALITY MODEL VARIABLE
WQTDRG | REAL*4 | 1:NWQTDM | WATER QUALITY MODEL VARIABLE
WQTDRM | REAL*4 | 1:NWQTDM | WATER QUALITY MODEL VARIABLE
WQTDTAM | REAL*4 | 1:NWQTDM | WATER QUALITY MODEL VARIABLE
WQTSNAME | CHARACTER | 1:NWQTSM | WATER QUALITY MODEL VARIABLE
WQWSC | REAL*4 | 1:NWQZM | WATER QUALITY MODEL VARIABLE
WQWSD | REAL*4 | 1:NWQZM | WATER QUALITY MODEL VARIABLE
WQWSG | REAL*4 | 1:NWQZM | WATER QUALITY MODEL VARIABLE
WQWSLP | REAL*4 | 1:NWQZM | WATER QUALITY MODEL VARIABLE
WQWSRP | REAL*4 | 1:NWQZM | WATER QUALITY MODEL VARIABLE
WQWSS | REAL*4 | 1:NWQZM | WATER QUALITY MODEL VARIABLE
WRSPBA | REAL*4 | 1:LCM
WRSPO | REAL*4 | 1:NSTM | BASE COHESIVE SEDIMENT RESUSPENSION RATE
WRSPSA | REAL*4 | 1:LCM | AVERAGE OF WRSPS
WS | REAL*4 | 1:NTSM
WS2 | REAL*4 | 1:NTSM
WSEDO | REAL*4 | 1:NSTM | BASE SEDIMENT SETTLING VELOCITY L/T
WSFLSM | REAL*4 | 1:100 | SHELL FISH LARVAE TRANSPORT VARIABLE
WSFLST | REAL*4 | 1:100 | SHELL FISH LARVAE TRANSPORT VARIABLE
WVDTKEM | REAL*4 | 1:KSM | WAVE CURRENT INTERACTION VARIABLE
WVDTKEP | REAL*4 | 1:KSM | WAVE CURRENT INTERACTION VARIABLE
WVENEP | REAL*4 | 1:LCMW | WAVE CURRENT INTERACTION VARIABLE
WVFRQL | REAL*4 | 1:LCMW | WAVE CURRENT INTERACTION VARIABLE
WVKHC | REAL*4 | 1:LCMW | WAVE CURRENT INTERACTION VARIABLE
WVKHP | REAL*4 | 1:LCMW | WAVE CURRENT INTERACTION VARIABLE
WVKHU | REAL*4 | 1:LCMW | WAVE CURRENT INTERACTION VARIABLE
WVKHV | REAL*4 | 1:LCMW | WAVE CURRENT INTERACTION VARIABLE
WVTMP1 | REAL*4 | 1:LCMW | WAVE CURRENT INTERACTION VARIABLE
WVTMP2 | REAL*4 | 1:LCMW | WAVE CURRENT INTERACTION VARIABLE
WVTMP3 | REAL*4 | 1:LCMW | WAVE CURRENT INTERACTION VARIABLE
WVTMP4 | REAL*4 | 1:LCMW | WAVE CURRENT INTERACTION VARIABLE
WVWHA | REAL*4 | 1:LCMW | WAVE CURRENT INTERACTION VARIABLE
XBENMUD | REAL*4 | 1:LCMWQ | WATER QUALITY MODEL VARIABLE
XJETL | REAL*4 | 1:NQJPM | X COORDINATE OF JET/PLUME
YJETL | REAL*4 | 1:NQJPM | Y COORDINATE OF JET/PLUME
Z | REAL*4 | 0:KCM | COORDINATE AT TOP OF LAYER INTERFACE DIMENSIONLESS
ZBR | REAL*4 | 1:LCM | LOG LAW ROUGHNESS HEIGHT
ZBRE | REAL*4 | 1:LCM | EFFECTIVE VALUE OF ZBR
ZELBEDA | REAL*4 | 1:LCM | AVERAGE OF ZELBED L
ZELBEDA1 | REAL*4 | 1:LCM | ZELBEDA ONE TIME LEVEL BACK
ZJET | REAL*4 | 1:NQJPM | Z COORDINAT OF JET/PLUME
ZP | REAL*4 | 0:KPCM | PHYSICAL VERTICAL COORDINATE FOR UNSTRETCHED OUTPU

## allvariables
Name | Description | Type
AAU |  | 1D Array
AAV |  | 1D Array
ACCWX |  | 1D Array
AGWELV |  | 1D Array
AGWELV1 |  | 1D Array
AGWELV2 |  | 1D Array
ALPVEG | VEGETATION RESISTANCE PARAMETER | 1D Array
AMCP |  | 1D Array
AMCUE |  | 1D Array
AMCVE |  | 1D Array
AMPU |  | 1D Array
AMPV |  | 1D Array
AMSP |  | 1D Array
AMSUE |  | 1D Array
AMSVE |  | 1D Array
ANGVPV |  | 1D Array
AP |  | 1D Array
APCG |  | 1D Array
AQCTL |  | 1D Array
AREANEW | EFDC-1D SPECIFIC VARIABLE | 1D Array
AREAOLD | EFDC-1D SPECIFIC VARIABLE | 1D Array
AREAWQN | EFDC-1D SPECIFIC VARIABLE | 1D Array
AREAWQO | EFDC-1D SPECIFIC VARIABLE | 1D Array
ASURFEL |  | 1D Array
ATMP |  | 1D Array
BBU |  | 1D Array
BBV |  | 1D Array
BDENBEDA | AVERAGE OF BDENBED OF DEPTH OF BED | 1D Array
BDENBEDA1 | BDENBEDA ONE TIME STEP BACK | 1D Array
BDLPSQ |  | 1D Array
BE |  | 1D Array
BELAGW |  | 1D Array
BELSURF |  | 1D Array
BELV | SEDIMENT BED-WATER COLUMN INTERFACE ELEVATION | 1D Array
BELVB |  | 1D Array
BETVEG | VEGETATION RESISTANCE PARAMETER DIMENSIONLESS | 1D Array
BFBSTSUM | WATER QUALITY MODEL VARIABLE | 1D Array
BFCODSUM | WATER QUALITY MODEL VARIABLE | 1D Array
BFNH4SUM | WATER QUALITY MODEL VARIABLE | 1D Array
BFNO3SUM | WATER QUALITY MODEL VARIABLE | 1D Array
BFO2SUM | WATER QUALITY MODEL VARIABLE | 1D Array
BFPO4SUM | WATER QUALITY MODEL VARIABLE | 1D Array
BFSADSUM | WATER QUALITY MODEL VARIABLE | 1D Array
BFSMTSUM | WATER QUALITY MODEL VARIABLE | 1D Array
BI1 |  | 1D Array
BI2 |  | 1D Array
BPVEG | VEGETATION DIAMENTER L | 1D Array
BQCMFD |  | 1D Array
BQCMFU |  | 1D Array
BQWRMFD |  | 1D Array
BQWRMFU |  | 1D Array
BTMP |  | 1D Array
CCC | EXTERNAL MODE LINEAR EQUATION COEFF | 1D Array
CCCC |  | 1D Array
CCCCHH | EXTERNAL MODE CHANNEL INTERACTION COEF | 1D Array
CCCCHU | EXTERNAL MODE CHANNEL INTERACTION COEF | 1D Array
CCCCHV | EXTERNAL MODE CHANNEL INTERACTION COEF | 1D Array
CCCI |  | 1D Array
CCCOS |  | 1D Array
CCCOS1 |  | 1D Array
CCE | EXTERNAL MODE LINEAR EQUATION COEFF | 1D Array
CCEB |  | 1D Array
CCER |  | 1D Array
CCI |  | 1D Array
CCN | EXTERNAL MODE LINEAR EQUATION COEFF | 1D Array
CCNB |  | 1D Array
CCNHTT |  | 1D Array
CCNR |  | 1D Array
CCS | EXTERNAL MODE LINEAR EQUATION COEFF | 1D Array
CCSB |  | 1D Array
CCSR |  | 1D Array
CCTITLE |  | 1D Array
CCW | EXTERNAL MODE LINEAR EQUATION COEFF | 1D Array
CCWB |  | 1D Array
CCWR |  | 1D Array
CDZD |  | 1D Array
CDZF |  | 1D Array
CDZKK |  | 1D Array
CDZKKP |  | 1D Array
CDZKMK |  | 1D Array
CDZL |  | 1D Array
CDZM |  | 1D Array
CDZR |  | 1D Array
CDZU |  | 1D Array
CE |  | 1D Array
CEB |  | 1D Array
CER |  | 1D Array
CFRD |  | 1D Array
CGEB |  | 1D Array
CGER |  | 1D Array
CGNB |  | 1D Array
CGNR |  | 1D Array
CGSB |  | 1D Array
CGSR |  | 1D Array
CGWB |  | 1D Array
CGWR |  | 1D Array
CHANFRIC | SUBRGID SCALE CHANNEL FRICTION COEFFICIENT DIMENSIONLESS | 1D Array
CHANLEN | SUBGRID SCALE CHANNEL CONNECTOR LENGHT | 1D Array
CLB |  | 1D Array
CLEVAP | EVAPORATIVE TRANSFER COEFFICIENT DIMENSIONLESS | 1D Array
CLOUDT | CURRENT VALUE OF CLOUD COVER | 1D Array
CLSHA |  | 1D Array
CLSL |  | 1D Array
CLTMSR |  | 1D Array
CMB |  | 1D Array
CN |  | 1D Array
CNB |  | 1D Array
CNR |  | 1D Array
CNTMSR |  | 1D Array
COMBEDA |  | 1D Array
COMBEDA1 |  | 1D Array
CQSE |  | 1D Array
CS |  | 1D Array
CSB |  | 1D Array
CSR |  | 1D Array
CTLSHA |  | 1D Array
CUB |  | 1D Array
CUE |  | 1D Array
CUN |  | 1D Array
CUU |  | 1D Array
CVE |  | 1D Array
CVN |  | 1D Array
CVTITLE |  | 1D Array
CVV |  | 1D Array
CW |  | 1D Array
CWB |  | 1D Array
CWR |  | 1D Array
DADH |  | 1D Array
DADH1 |  | 1D Array
DEPSUM |  | 1D Array
DIFTOX | TOXIC CONTAMINANT PORE WATER DIFFUSION COEF L*L/T | 1D Array
DIVERTE |  | 1D Array
DJET | JET/PLUME DIAMETER | 1D Array
DJPER | JET/PLUME DIAMETER | 1D Array
DLAT | CELL CENTER LAT OR NORTHING COORDINATE | 1D Array
DLON | CELL CENTER LON OR EASTING COORDINATE | 1D Array
DMVSFP |  | 1D Array
DSFLMN |  | 1D Array
DSFLMX |  | 1D Array
DXDJ | CHANGE IN DX IN J DIRECTION L | 1D Array
DXFP |  | 1D Array
DXIU | 1./DXU | 1D Array
DXIV | 1./DXV | 1D Array
DXP | CELL DIMENSION IN X OR I DIRECTION AT CELL CENTER L | 1D Array
DXU | CELL DIMENSION IN X OR I DIRECTION AT U VELOCITY FACE L | 1D Array
DXXTCA |  | 1D Array
DXYIP |  | 1D Array
DXYIU |  | 1D Array
DXYIV |  | 1D Array
DXYP |  | 1D Array
DXYTCA |  | 1D Array
DXYU |  | 1D Array
DXYV |  | 1D Array
DYDI | CHANGE IN DY IN I DIRECTION L | 1D Array
DYFP |  | 1D Array
DYIU | 1./DYU | 1D Array
DYIV | 1./DYV | 1D Array
DYP | CELL DIMENSION IN Y OR J DIRECTION AT CELL CENTER L | 1D Array
DYU | CELL DIMENSION IN Y OR J DIRECTION AT U VELOCITY FACE L | 1D Array
DYV | CELL DIMENSION IN Y OR J DIRECTION AT V VELOCITY FACE L | 1D Array
DYXTCA |  | 1D Array
DYYTCA |  | 1D Array
DZC | VERTICAL LAYER THICKNESS AS DECIMAL FRACTION OF WATER DEPTH DIMENSIONLESS | 1D Array
DZG | VERTICAL LAYER THICKNESS AT LAYER INTERFACE | 1D Array
DZIC | 1./DZC | 1D Array
DZIG | 1./DZG | 1D Array
DZIGSD4 |  | 1D Array
DZWQ | WATER QUALITY MODEL VARIABLE | 1D Array
EVAPGW | CURRENT EVAPORATION TAKEN FROM GROUNDWATER LAYER L/T | 1D Array
EVAPSW | CURRENT EVAPORATION TAKEN FRON TOP LAYER OF WATER COLUMN L/T | 1D Array
EVAPT | CURRENT TOTAL EVAPORATION L/T | 1D Array
EVPGLPF | LOW PASS FILTER OF EVAPGW | 1D Array
EVPSLPF | LOW PASS FILTER OF EVAPSW | 1D Array
FADXP | EFDC-1D SPECIFIC VARIABLE | 1D Array
FADXP1 | EFDC-1D SPECIFIC VARIABLE | 1D Array
FADXP2 | EFDC-1D SPECIFIC VARIABLE | 1D Array
FADXV | EFDC-1D SPECIFIC VARIABLE | 1D Array
FADXV1 | EFDC-1D SPECIFIC VARIABLE | 1D Array
FADYP | EFDC-1D SPECIFIC VARIABLE | 1D Array
FADYP1 | EFDC-1D SPECIFIC VARIABLE | 1D Array
FADYP2 | EFDC-1D SPECIFIC VARIABLE | 1D Array
FADYU | EFDC-1D SPECIFIC VARIABLE | 1D Array
FADYU1 | EFDC-1D SPECIFIC VARIABLE | 1D Array
FCAX1E |  | 1D Array
FCAXE |  | 1D Array
FCAY1E |  | 1D Array
FCAYE |  | 1D Array
FCORC |  | 1D Array
FNAVB |  | 1D Array
FNAVV |  | 1D Array
FNDOX |  | 1D Array
FNDTPB |  | 1D Array
FNDTPW |  | 1D Array
FNDTXB |  | 1D Array
FNDTXW |  | 1D Array
FNDYE |  | 1D Array
FNNHX |  | 1D Array
FNQ3D |  | 1D Array
FNQQE |  | 1D Array
FNSAL |  | 1D Array
FNSED |  | 1D Array
FNSEL |  | 1D Array
FNSFL |  | 1D Array
FNSND |  | 1D Array
FNTEM |  | 1D Array
FNTOC |  | 1D Array
FNU3D |  | 1D Array
FNUVE |  | 1D Array
FNUVT |  | 1D Array
FNV3D |  | 1D Array
FPB |  | 1D Array
FPGXE |  | 1D Array
FPGYE |  | 1D Array
FPR |  | 1D Array
FPROX |  | 1D Array
FPRT |  | 1D Array
FPTMP |  | 1D Array
FUHDYE |  | 1D Array
FUNKH | TEMPORARY FLUX VARIALBE | 1D Array
FVHDXE |  | 1D Array
FXE | TEMPORARY FORCING VARIABLE | 1D Array
FXVEGE | TEMPORARY FORCING VARIABLE | 1D Array
FYE | TEMPORARY FORCING VARIABLE | 1D Array
FYVEGE | TEMPORARY FORCING VARIABLE | 1D Array
FZU |  | 1D Array
FZV |  | 1D Array
GAMB |  | 1D Array
GAMVEG |  | 1D Array
GWFAC | GROUNDWATER INFLOW FACTOR FOR SPECIFIC CELL | 1D Array
GWLPF |  | 1D Array
GWSERT | CURRENT VALUE OF GROUND WATER INFLOW | 1D Array
H1C | CORNER OR GRID VERTEX VALUE OF DEPTH ONE TIME LEVEL BACK | 1D Array
H1P | HP ONE TIME LEVEL BACK | 1D Array
H1U | HU ONE TIME LEVEL BACK | 1D Array
H1UI | 1/H1U | 1D Array
H1V | HV ONE TIME LEVEL BACK | 1D Array
H1VI | 1/H1V | 1D Array
H2P | HP TWO TIME LEVELS BACK | 1D Array
H2WQ | DEPTH IN WATER QUALITY MODEL | 1D Array
HBEDA | TOTAL SEDIMENT BED THICKNESS | 1D Array
HBEDA1 | HBEDA ONE TIME LEVEL BACK | 1D Array
HCTLDA | FLOW CONTROL TABLE VARIABLE | 1D Array
HCTLDM | FLOW CONTROL TABLE VARIABLE | 1D Array
HCTLUA | FLOW CONTROL TABLE VARIABLE | 1D Array
HCTLUM | FLOW CONTROL TABLE VARIABLE | 1D Array
HKBEDA |  | 1D Array
HKBEDA1 |  | 1D Array
HLPF | LOW PASS FILTER OF DEPTH | 1D Array
HMC |  | 1D Array
HMCW |  | 1D Array
HMP | STILL WATER DEPTH AT CELL CENTER | 1D Array
HMPW |  | 1D Array
HMU | STILL WATER DEPTH AT U VELOCITY FACE | 1D Array
HMUW |  | 1D Array
HMV | STILL WATER DEPTH AT V VELCOITY FACE | 1D Array
HMVW |  | 1D Array
HP | WATER DEPTH AT CELL CENTER | 1D Array
HPI | 1/HP | 1D Array
HPTMP | TEMPORARY VALUE OF HP | 1D Array
HPVEG | HEIGHT OF PLANT IN VEGE RESISTANCE . | 1D Array
HRU |  | 1D Array
HRUO |  | 1D Array
HRV |  | 1D Array
HRVO |  | 1D Array
HTMP |  | 1D Array
HU | WATER DEPTH AT U VELOCITY FACE | 1D Array
HUDRY | DRYING DEPTH ON U VELOCITY FACE | 1D Array
HUI | 1/HU | 1D Array
HUTMP | TEMPORARY VALUE OF HU | 1D Array
HUWET | WETTING DEPTH ON U VELOCITY FACE | 1D Array
HV | WATER DEPTH AT V VELOCITY FACE | 1D Array
HVDRY | DRYING DEPTH ON V VELOCITY FACE | 1D Array
HVI | 1/HV | 1D Array
HVTMP | TEMPORARY VALUE OF HV | 1D Array
HVWET | WETTING DEPTH ON V VELOCITY FACE | 1D Array
HWQ | CELL CENTER DEPTH FOR WATER QUALITY | 1D Array
HWQI | 1/HWQ | 1D Array
IACTLR | LAGANGIAN DRIFTER VARIABLE | 1D Array
IAP | GRAPHICS UNSTRETCHING VARIABLE | 1D Array
ICALJP | I CELL INDEX OF JET/PLUME | 1D Array
ICBE | I INDEX OF EAST OPEN BOUNDARY | 1D Array
ICBN | I INDES OF NORTH OPEN BOUNDARY | 1D Array
ICBS | I INDEX OF SOUTH OPEN BOUNDAY | 1D Array
ICBW | I INDEX OF WEST OPEN BOUNBDARY | 1D Array
ICDA |  | 1D Array
ICFLMP |  | 1D Array
ICPSL | WATER QUALITY MODEL VARIABLE | 1D Array
IDRICM |  | 1D Array
IL | I INDEX OF CELL L | 1D Array
ILLSHA |  | 1D Array
ILLT |  | 1D Array
ILRPD |  | 1D Array
ILTMSR |  | 1D Array
IMDCHH | I INDEX OF CHANNEL HOST CELL | 1D Array
IMDCHU | I INDEX OF U CHANNEL | 1D Array
IMDCHV | I INDEX OF V CHANNEL | 1D Array
IMWQZT | WATER QUALITY MODEL VARIABLE | 1D Array
IMWQZT1 | WATER QUALITY MODEL VARIABLE | 1D Array
INPNS | I INDEX OF N-S MAPPED CELL | 1D Array
IOUTJP | JET/PLUME VARIABLE | 1D Array
IPBE | I INDEX OF EAST OPEN BOUNDARY CELL | 1D Array
IPBN | I INDEX OF NORTH OPEN BOUNDARY CELL | 1D Array
IPBS | I INDEX OF SOUTH OPEN BOUNDARY CELL | 1D Array
IPBW | I INDEX OF WEST OPEN BOUNDARY CELL | 1D Array
IQCAX | I INDEX OF FLOW CONTROL SENSING CELL | 1D Array
IQCTLD | I INDEX OF CELL DOWNSTREAM OF FLOW CONTROL | 1D Array
IQCTLU | I INDEX OF CELL UPSTREAM OF FLOW CONTROL | 1D Array
IQJP | I LOCATION OF JET/PLUME | 1D Array
IQS | I LOCATION OF SOURCE/SINK | 1D Array
IQWRD | I INDEX OF FLOW RETURN | 1D Array
IQWRU | I INDEX OF FLOW WITHDRAWAL | 1D Array
IRELH | RELATIVE HUMIDITY/WET BULB TEMP SWITCH | 1D Array
ISADAC |  | 1D Array
ISADAH |  | 1D Array
ISADAV |  | 1D Array
ISBDLD | BED LOAD TRANSPORT OPTION SWITCH | 1D Array
ISCDA |  | 1D Array
ISCDCA |  | 1D Array
ISCDRY | DRY CELL FLAG | 1D Array
ISDJP |  | 1D Array
ISEDBU |  | 1D Array
ISEDSCOR |  | 1D Array
ISEDWU |  | 1D Array
ISENT |  | 1D Array
ISFCT |  | 1D Array
ISHPLTV |  | 1D Array
ISLUSED |  | 1D Array
ISMHYPD | WATER QUALITY MODEL VARIABLE | 1D Array
ISMZMAP | WATER QUALITY MODEL VARIABLE | 1D Array
ISNDBU |  | 1D Array
ISNDEQ | EQUILIBRIUM SEDIMENT CONCENTRATION OPTION | 1D Array
ISNDWU |  | 1D Array
ISPBE | I INDEX OF EAST CONCENTRATION OPEN BOUNDARY | 1D Array
ISPBN | I INDEX OF NORTH CONCENTRATION OPEN BOUNDARY | 1D Array
ISPBS | I INDEX OF SOUTH CONCENTRATION OPEN BOUNDARY | 1D Array
ISPBW | I INDEX OF WEST CONCENTRATION OPEN BOUNDARY | 1D Array
ISPHXY |  | 1D Array
ISPLIT |  | 1D Array
ISPNS |  | 1D Array
ISRED |  | 1D Array
ISRSPH |  | 1D Array
ISRSPV |  | 1D Array
ISS3DSED |  | 1D Array
ISS3DSND |  | 1D Array
ISS3DTOX |  | 1D Array
ISSPH |  | 1D Array
ISSPV |  | 1D Array
ISTOC | SWITCH TO ACTIVATE TOTAL ORGANIC CARBON/TOXICS EFFECTS | 1D Array
ISTOPT |  | 1D Array
ISTOXR |  | 1D Array
ISTRAN |  | 1D Array
ISWDINT |  | 1D Array
ITOXBU | TOXIC INITIALIZATION SWITCH | 1D Array
ITOXWU | TOXIC INITIALIZATION SWITCH | 1D Array
ITXBDUT | TOXIC INITIALIZATION SWITCH | 1D Array
ITXINT | TOXIC INITIALIZATION SWITCH | 1D Array
IUBE |  | 1D Array
IUBW |  | 1D Array
IVBN |  | 1D Array
IVBS |  | 1D Array
IVSFP |  | 1D Array
IWGG |  | 1D Array
IWQCBE | WATER QUALITY MODEL VARIABLE | 1D Array
IWQCBN | WATER QUALITY MODEL VARIABLE | 1D Array
IWQCBS | WATER QUALITY MODEL VARIABLE | 1D Array
IWQCBW | WATER QUALITY MODEL VARIABLE | 1D Array
IWQKA | WATER QUALITY MODEL VARIABLE | 1D Array
IWQT | WATER QUALITY MODEL VARIABLE | 1D Array
IWRSP | SEDIMENT RESUSPENSION OPTION FLAG | 1D Array
JCBE | J INDEX OF CONCENTRATION EAST OPEN BOUNDARY | 1D Array
JCBN | J INDEX OF CONCENTRATION NORTH OPEN BOUNDARY | 1D Array
JCBS | J INDEX OF CONCENTRATION SOUTH OPEN BOUNDARY | 1D Array
JCBW | J INDEX OF CONCENTRATION WEST OPEN BOUNDARY | 1D Array
JCDA |  | 1D Array
JCPSL | WATEER QUALITY MODEL VARIABLE | 1D Array
JL | J INDEX AS FUNCTION OF L INDEX | 1D Array
JLLSHA |  | 1D Array
JLLT |  | 1D Array
JLRPD |  | 1D Array
JLTMSR |  | 1D Array
JMDCHH |  | 1D Array
JMDCHU | J INDEX OF CHANNEL HOST CELL | 1D Array
JMDCHV | J INDEX OF U CHANNEL CELL | 1D Array
JNPNS | J INVEX OF V CHANNEL CELL | 1D Array
JPBE | J INDEX OF EAST OPEN BOUNDARY CELL | 1D Array
JPBN | J INDEX OF NORTH OPEN BOUNDARY CELL | 1D Array
JPBS | J INDEX OF SOUTH OPEN BOUNDARY CELL | 1D Array
JPBW | J INDEX OF WEST OPEN BOUNDARY CELL | 1D Array
JQCAX |  | 1D Array
JQCTLD | J INDEX OF CELL DOWNSTREAM OF FLOW CONTROL | 1D Array
JQCTLU | J INDEX OF CELL UPSTREAM OF FLOW CONTROL | 1D Array
JQJP | J INDEX LOCATION OF JET/PLUME | 1D Array
JSRSPH |  | 1D Array
JSRSPV |  | 1D Array
JSS3DSED |  | 1D Array
JSS3DSND |  | 1D Array
JSS3DTOX |  | 1D Array
JSSPH |  | 1D Array
JSSPV |  | 1D Array
JUBE |  | 1D Array
JUBW |  | 1D Array
JUNTPX |  | 1D Array
JUNTPY |  | 1D Array
JVBN |  | 1D Array
JVBS |  | 1D Array
JVSFP |  | 1D Array
JWGG |  | 1D Array
JWQCBE |  | 1D Array
JWQCBN |  | 1D Array
JWQCBS |  | 1D Array
JWQCBW |  | 1D Array
KBT | CURRENT K INDEX OF TOP LAYER OF SEDIMENT BED | 1D Array
KCEFDC |  | 1D Array
KCPSL |  | 1D Array
KEFFJP |  | 1D Array
KFEFDC |  | 1D Array
KPB |  | 1D Array
KPS |  | 1D Array
KQJP |  | 1D Array
KQWRD |  | 1D Array
KQWRU |  | 1D Array
LBC |  | 1D Array
LBERC |  | 1D Array
LBNRC |  | 1D Array
LBSRC |  | 1D Array
LBWRC |  | 1D Array
LCBE |  | 1D Array
LCBN |  | 1D Array
LCBS |  | 1D Array
LCBW |  | 1D Array
LCDA |  | 1D Array
LCEFDC |  | 1D Array
LCT |  | 1D Array
LCTLT |  | 1D Array
LFEFDC |  | 1D Array
LJUNX |  | 1D Array
LJUNY |  | 1D Array
LLBC |  | 1D Array
LLRC |  | 1D Array
LLSHA |  | 1D Array
LMDCHH |  | 1D Array
LMDCHU |  | 1D Array
LMDCHV |  | 1D Array
LNCLT |  | 1D Array
LNEC |  | 1D Array
LNWC |  | 1D Array
LORDER |  | 1D Array
LPBE |  | 1D Array
LPBN |  | 1D Array
LPBS |  | 1D Array
LPBW |  | 1D Array
LQCTLD |  | 1D Array
LQCTLU |  | 1D Array
LQS |  | 1D Array
LQWRD |  | 1D Array
LQWRU |  | 1D Array
LRC |  | 1D Array
LREBC |  | 1D Array
LRNBC |  | 1D Array
LRSBC |  | 1D Array
LRWBC |  | 1D Array
LSCLT |  | 1D Array
LSEC |  | 1D Array
LSHAB |  | 1D Array
LSHAP |  | 1D Array
LSHAU |  | 1D Array
LSHAUE |  | 1D Array
LSMTS |  | 1D Array
LSWC |  | 1D Array
LUBE |  | 1D Array
LUBW |  | 1D Array
LVBN |  | 1D Array
LVBS |  | 1D Array
LWGG |  | 1D Array
LWQTS |  | 1D Array
MASER | NUMBER OF DATA IN ATMOSPHERIC TIME SERIES | 1D Array
MATLAST |  | 1D Array
MCNTLR |  | 1D Array
MGWTLAST |  | 1D Array
MPTLAST |  | 1D Array
MQTLAST |  | 1D Array
MQWRTLST |  | 1D Array
MSVSED |  | 1D Array
MSVSND |  | 1D Array
MSVTOX | TRANSPORT VARIABLE ID FOR A TOXIC VARIABLE | 1D Array
MTMSRA |  | 1D Array
MTMSRC |  | 1D Array
MTMSRP |  | 1D Array
MTMSRQ |  | 1D Array
MTMSRQE |  | 1D Array
MTMSRU |  | 1D Array
MTMSRUE |  | 1D Array
MTMSRUT |  | 1D Array
MTSCUR |  | 1D Array
MTSSTSP |  | 1D Array
MWQPTLT |  | 1D Array
MWTLAST |  | 1D Array
NCHNC |  | 1D Array
NCSPH |  | 1D Array
NCSPV |  | 1D Array
NGWSL |  | 1D Array
NIJSPV |  | 1D Array
NIJVPV |  | 1D Array
NLRPDL |  | 1D Array
NLRPDRT |  | 1D Array
NPSPH |  | 1D Array
NPSPV |  | 1D Array
NQSMF |  | 1D Array
NQWRMFD |  | 1D Array
NQWRMFU |  | 1D Array
NQWRSERQ |  | 1D Array
NTSCRE |  | 1D Array
NTSCRN |  | 1D Array
NTSCRS |  | 1D Array
NTSCRW |  | 1D Array
NTSSSS |  | 1D Array
NTVSFP |  | 1D Array
NWQCSR |  | 1D Array
NXYSDAT |  | 1D Array
P0 |  | 1D Array
P1DT1 |  | 1D Array
PATMT | CURRENT TIME ATMOSPHERIC PRESSURE | 1D Array
PBLK |  | 1D Array
PBTMP |  | 1D Array
PCG | TEMPORARY ARRAY IN CONJUGATE GRADIENT SOLVERS | 1D Array
PCGE | TEMPORARY ARRAY IN CONJUGATE GRADIENT SOLVERS | 1D Array
PCGN | TEMPORARY ARRAY IN CONJUGATE GRADIENT SOLVERS | 1D Array
PCGS | TEMPORARY ARRAY IN CONJUGATE GRADIENT SOLVERS | 1D Array
PCGW | TEMPORARY ARRAY IN CONJUGATE GRADIENT SOLVERS | 1D Array
PE |  | 1D Array
PHASEE |  | 1D Array
PHASEU |  | 1D Array
PHASEV |  | 1D Array
PLSHA |  | 1D Array
PMDCH | SURFACE ELEVATION POTENTIAL IN CHANNEL HOST CELL | 1D Array
PN |  | 1D Array
PORBEDA | AVERAGE PORBED | 1D Array
PORBEDA1 | PORBEDA ONE TIME LEVEL BACK | 1D Array
PPH |  | 1D Array
PRED |  | 1D Array
PS |  | 1D Array
PSERT |  | 1D Array
PSHADE | WATER QUALITY MODEL VARIABLE | 1D Array
PTLSHA |  | 1D Array
PTMP |  | 1D Array
PVEGX |  | 1D Array
PVEGY |  | 1D Array
PVEGZ |  | 1D Array
PW |  | 1D Array
QBEDS |  | 1D Array
QBEDW |  | 1D Array
QCHANU | U DOMINANT SUBGRID SCALE CHANNEL CONNETION FLOW L*L*L/T | 1D Array
QCHANUN | U DOMINANT SUBGRID SCALE CHANNEL CONNETION FLOW L*L*L/T | 1D Array
QCHANV | V DOMINANT SUBGRID SCALE CHANNEL CONNETION FLOW L*L*L/T | 1D Array
QCHANVN | V DOMINANT SUBGRID SCALE CHANNEL CONNETION FLOW L*L*L/T | 1D Array
QCHNULP | LOW PASS FILTER OF U DOMINANT SUBGRID SCALE CHANNEL CONNETION FLOW L*L*L/T | 1D Array
QCHNVLP | LOW PASS FILTER OF V DOMINANT SUBGRID SCALE CHANNEL CONNETION FLOW L*L*L/T | 1D Array
QEVAP |  | 1D Array
QGW |  | 1D Array
QQVSE |  | 1D Array
QQWC |  | 1D Array
QQWCR |  | 1D Array
QQWV1 |  | 1D Array
QQWV2 |  | 1D Array
QQWV3 |  | 1D Array
QRAIN |  | 1D Array
QSBDLDX | BED LOAD VOLUME FLUX IN X DIRECTION L*L*L/T | 1D Array
QSBDLDY | BED LOAD VOLUME FLUX IN Y DIRECTION L*L*L/T | 1D Array
QSUME | SUM OF QSUM OVER ALL LAYERS | 1D Array
QSUMELPF |  | 1D Array
QSUMELPN |  | 1D Array
QSUMELPP |  | 1D Array
QSUMEN |  | 1D Array
QSUMEP |  | 1D Array
QWRSERTLP |  | 1D Array
QWTRBEDA |  | 1D Array
QWTRBEDA1 |  | 1D Array
QXXSUM |  | 1D Array
QYYSUM |  | 1D Array
RA4 |  | 1D Array
RAINLPF | LOW PASS FILTER OF RAINT | 1D Array
RAINT | CURRENT RAINFALL L/T | 1D Array
RCG |  | 1D Array
RCX | TEMPORARY RESISTANCE IN X DIRECTION | 1D Array
RCY | TEMPORARY RESISTANCE IN Y DIRECITON | 1D Array
RDLPSQ |  | 1D Array
REAC | WATER QUALITY MODEL VARIABLE | 1D Array
RHA |  | 1D Array
RHS |  | 1D Array
RI |  | 1D Array
RIFTR |  | 1D Array
RINFLPF |  | 1D Array
RJ |  | 1D Array
RK |  | 1D Array
RKDSFL |  | 1D Array
RKHTAB |  | 1D Array
RKTOXB | TOXIC DECAY RATE IN BED 1/T | 1D Array
RKTOXP | NOT USED | 1D Array
RKTOXW | TOXIC DECAY RATE IN WATER COLUMN 1/T | 1D Array
RMAJ |  | 1D Array
RMIN |  | 1D Array
RMOLTX | TOXIC CONTAMINANT MOLECULAR WEIGHT | 1D Array
RNULL |  | 1D Array
RQCMUL |  | 1D Array
RQSMUL |  | 1D Array
RSDB |  | 1D Array
RSDR |  | 1D Array
RSOL |  | 1D Array
RTMP |  | 1D Array
RTMP1 |  | 1D Array
SBPLTV |  | 1D Array
SDEN | 1./SEDIMENT DENSITY | 1D Array
SDX |  | 1D Array
SDY |  | 1D Array
SED3DMAX | COHESIVE SEDIMENT CONCENTRATION SCALE FACTOR | 1D Array
SED3DMIN | COHESIVE SEDIMENT CONCENTRATION SCALE FACTOR | 1D Array
SEDA |  | 1D Array
SEDBAT |  | 1D Array
SEDBO | INITIAL CONSTANT BED SEDIMENT CONCENTRATION | 1D Array
SEDDIA | SEDIMENT DIAMETER L | 1D Array
SEDN | NORMALIZING SEDIMENT CONCENTRATION | 1D Array
SEDO | INITIAL CONSTANT WATER COLUMN SEDIMENT CONCENTRATION | 1D Array
SEDPHI | SEDIMENT PHI SIZE | 1D Array
SELSUM |  | 1D Array
SEXP | SEDIMENT PROCESSES VARIABLE | 1D Array
SFATBT |  | 1D Array
SFNTBE |  | 1D Array
SHPLTV |  | 1D Array
SIGPHIA |  | 1D Array
SKTOXP | BASE SOLAR RADIATION FOR TOXIC PHOTOLYSIS | 1D Array
SLSHA |  | 1D Array
SM1DIFT |  | 1D Array
SM1H2S | WATER QUALITY MODEL VARIABLE | 1D Array
SM1NH4 | WATER QUALITY MODEL VARIABLE | 1D Array
SM1NO3 | WATER QUALITY MODEL VARIABLE | 1D Array
SM1PO4 | WATER QUALITY MODEL VARIABLE | 1D Array
SM1SI | WATER QUALITY MODEL VARIABLE | 1D Array
SM2DIFT |  | 1D Array
SM2H2S | WATER QUALITY MODEL VARIABLE | 1D Array
SM2NH4 | WATER QUALITY MODEL VARIABLE | 1D Array
SM2NO3 | WATER QUALITY MODEL VARIABLE | 1D Array
SM2PO4 | WATER QUALITY MODEL VARIABLE | 1D Array
SM2SI | WATER QUALITY MODEL VARIABLE | 1D Array
SMAC |  | 1D Array
SMBST | WATER QUALITY MODEL VARIABLE | 1D Array
SMCSOD | WATER QUALITY MODEL VARIABLE | 1D Array
SMD1PO4 | WATER QUALITY MODEL VARIABLE | 1D Array
SMD1SI | WATER QUALITY MODEL VARIABLE | 1D Array
SMDD | WATER QUALITY MODEL VARIABLE | 1D Array
SMDFSI | WATER QUALITY MODEL VARIABLE | 1D Array
SMDGFC | WATER QUALITY MODEL VARIABLE | 1D Array
SMDGFN | WATER QUALITY MODEL VARIABLE | 1D Array
SMDGFP | WATER QUALITY MODEL VARIABLE | 1D Array
SMDP | WATER QUALITY MODEL VARIABLE | 1D Array
SMDP1PO4 | WATER QUALITY MODEL VARIABLE | 1D Array
SMDPMIN | WATER QUALITY MODEL VARIABLE | 1D Array
SMDTOH | WATER QUALITY MODEL VARIABLE | 1D Array
SMFCBC | WATER QUALITY MODEL VARIABLE | 1D Array
SMFCBD | WATER QUALITY MODEL VARIABLE | 1D Array
SMFCBG | WATER QUALITY MODEL VARIABLE | 1D Array
SMFNBC | WATER QUALITY MODEL VARIABLE | 1D Array
SMFNBD | WATER QUALITY MODEL VARIABLE | 1D Array
SMFNBG | WATER QUALITY MODEL VARIABLE | 1D Array
SMFPBC | WATER QUALITY MODEL VARIABLE | 1D Array
SMFPBD | WATER QUALITY MODEL VARIABLE | 1D Array
SMFPBG | WATER QUALITY MODEL VARIABLE | 1D Array
SMHODT | WATER QUALITY MODEL VARIABLE | 1D Array
SMHSED | WATER QUALITY MODEL VARIABLE | 1D Array
SMHYST | WATER QUALITY MODEL VARIABLE | 1D Array
SMJAQH2S | WATER QUALITY MODEL VARIABLE | 1D Array
SMJDEN | WATER QUALITY MODEL VARIABLE | 1D Array
SMJGCH4 | WATER QUALITY MODEL VARIABLE | 1D Array
SMJNIT | WATER QUALITY MODEL VARIABLE | 1D Array
SMK1H2S | WATER QUALITY MODEL VARIABLE | 1D Array
SMK1NO3 | WATER QUALITY MODEL VARIABLE | 1D Array
SMK2NO3 | WATER QUALITY MODEL VARIABLE | 1D Array
SMNSOD | WATER QUALITY MODEL VARIABLE | 1D Array
SMPSI | WATER QUALITY MODEL VARIABLE | 1D Array
SMSS | WATER QUALITY MODEL VARIABLE | 1D Array
SMT | WATER QUALITY MODEL VARIABLE | 1D Array
SMTD1CH4 | WATER QUALITY MODEL VARIABLE | 1D Array
SMTD2CH4 | WATER QUALITY MODEL VARIABLE | 1D Array
SMTDDD | WATER QUALITY MODEL VARIABLE | 1D Array
SMTDDP | WATER QUALITY MODEL VARIABLE | 1D Array
SMTDNH4 | WATER QUALITY MODEL VARIABLE | 1D Array
SMTDNO3 | WATER QUALITY MODEL VARIABLE | 1D Array
SMTDSI | WATER QUALITY MODEL VARIABLE | 1D Array
SMTSNAME | WATER QUALITY MODEL VARIABLE | 1D Array
SMW2 | WATER QUALITY MODEL VARIABLE | 1D Array
SMW2DTOH | WATER QUALITY MODEL VARIABLE | 1D Array
SMW2PHODT | WATER QUALITY MODEL VARIABLE | 1D Array
SND3DMAX | NONCOHESIVE SEDIMENT CONCENTRATION SCALE FACTOR | 1D Array
SND3DMIN | NONCOHESIVE SEDIMENT CONCENTRATION SCALE FACTOR | 1D Array
SNDA |  | 1D Array
SNDBAT |  | 1D Array
SNLPX | NONLINEAR PRESSURE GRADIENT MASK 0 OR 1 | 1D Array
SNLPY | NONLINEAR PRESSURE GRADIENT MASK 0 OR 1 | 1D Array
SODMULT | WATER QUALITY MODEL VARIABLE | 1D Array
SOLFRD |  | 1D Array
SOLSRD |  | 1D Array
SOLSWRT |  | 1D Array
SPBE1 |  | 1D Array
SPBE2 |  | 1D Array
SPBN1 |  | 1D Array
SPBN2 |  | 1D Array
SPBS1 |  | 1D Array
SPBS2 |  | 1D Array
SPBW1 |  | 1D Array
SPBW2 |  | 1D Array
SRFXP |  | 1D Array
SRFXP1 |  | 1D Array
SRFXV |  | 1D Array
SRFXV1 |  | 1D Array
SRFYP |  | 1D Array
SRFYP1 |  | 1D Array
SRFYU |  | 1D Array
SRFYU1 |  | 1D Array
SSG | SEDIMENT SPECIFIC GRAVITY | 1D Array
SSSIN |  | 1D Array
SSSIN1 |  | 1D Array
SSSS |  | 1D Array
STLSHA |  | 1D Array
SVPA |  | 1D Array
SWQ | WATER QUALITY MODEL VARIABLE | 1D Array
SYMBOL |  | 1D Array
TAASER |  | 1D Array
TAGWSER |  | 1D Array
TARRAY |  | 1D Array
TATMT |  | 1D Array
TAUD | CRITICAL STRESS FOR SEDIMENT DEPOSITION | 1D Array
TAUN | NORMALIZING STRESS FOR SEDIMENT PROCESSES | 1D Array
TAUR | CRITICAL STRESS FOR SEDIMENT RESUSPENSION | 1D Array
TAURBA | BED LAYER AVERAGE OF TAURB | 1D Array
TAURSA | BED LAYER AVERAGE OF TAURS | 1D Array
TAWQPSR | WATER QUALITY MODEL VARIABLE | 1D Array
TAWSER | WIND SERIES TIME ADJUSTMENT T | 1D Array
TBX | BED STRESS IN X DIRECTION (L/T)**2 | 1D Array
TBX1 | TBX ONE TIME LEVEL BACK | 1D Array
TBY | BED STRESS IN Y DIRECTION (L/T)**2 | 1D Array
TBY1 | TBY ONE TIME LEVL BACK | 1D Array
TCASER | CONCENTRATION SERIES TIME ADJUSTMENT T | 1D Array
TCGWSER | GROUNDWATER SERIES TIME CONVERSION | 1D Array
TCNBEDA |  | 1D Array
TCP |  | 1D Array
TCPSER |  | 1D Array
TCQSER |  | 1D Array
TCQWRSR |  | 1D Array
TCWQPSR |  | 1D Array
TCWSER |  | 1D Array
TEMB | BED TEMPERATURE DEG C | 1D Array
TEMB1 | TEMB ONE TIME LEVEL BACK | 1D Array
TEXP | SEDIMENT PROCESSES COEFFICIENT | 1D Array
TKTOXW | REFERENCE TEMPERATURE FOR TOXIC DECAY PROCESSES | 1D Array
TMP3D |  | 1D Array
TOX3DMAX | TOXIC CONTAMINANT CONCENTRTION SCALE FACTOR | 1D Array
TOX3DMIN | TOXIC CONTAMINANT CONCENTRATION SCALE FACTOR | 1D Array
TOXA |  | 1D Array
TOXINTB | INITIAL TOXIC CONTAMIANT CONCENTRATION IN BED M/L*L | 1D Array
TOXINTW | INITIAL TOXIC CONTAMIANT CONCENTRATION IN WATER COLUMN M/L*L*L | 1D Array
TRTOXB | REFERENCE TEMPERATURE OF BED TOXIC DECAY PROCESSES | 1D Array
TSFSER |  | 1D Array
TSSRD |  | 1D Array
TVAR3C |  | 1D Array
TVAR3E |  | 1D Array
TVAR3N |  | 1D Array
TVAR3S |  | 1D Array
TVAR3W |  | 1D Array
TWQ | WATER QUALITY MODEL VARIABLE | 1D Array
U1V |  | 1D Array
UCOS |  | 1D Array
UE0 |  | 1D Array
UE1DT1 |  | 1D Array
UELPF |  | 1D Array
UELSHA |  | 1D Array
UETLSHA |  | 1D Array
UHDY1E |  | 1D Array
UHDY2E | UHDYE TWO TIME LEVELS BACK | 1D Array
UHDYE | UHDY AVERAGE OVER DEPTH | 1D Array
UHDYED |  | 1D Array
UHE |  | 1D Array
UHEQ | WATER QUALITY MODEL VARIABLE | 1D Array
USIN |  | 1D Array
UV |  | 1D Array
UWVMAG |  | 1D Array
UWVSQ |  | 1D Array
V1U |  | 1D Array
VCOS |  | 1D Array
VDRBEDA |  | 1D Array
VDRHBEDA1 |  | 1D Array
VE0 |  | 1D Array
VE1DT1 |  | 1D Array
VELPF |  | 1D Array
VELSHA |  | 1D Array
VETLSHA |  | 1D Array
VFRBEDWA |  | 1D Array
VFRBEDWA1 |  | 1D Array
VHDX1E |  | 1D Array
VHDX2E |  | 1D Array
VHDXE |  | 1D Array
VHDXED |  | 1D Array
VHE |  | 1D Array
VOLPERC |  | 1D Array
VOLSEL |  | 1D Array
VOLTOX | TOXIC CONTAMINANT VOLITILIZATION RATE | 1D Array
VOLWQ | WATER QUALITY MODEL VARIABLE | 1D Array
VPA |  | 1D Array
VSIN |  | 1D Array
VU |  | 1D Array
VWVMAG |  | 1D Array
VXXSUM |  | 1D Array
VYYSUM |  | 1D Array
WACCWE |  | 1D Array
WC |  | 1D Array
WC2 |  | 1D Array
WINDSTKA |  | 1D Array
WINDSXX |  | 1D Array
WINDSXY |  | 1D Array
WINDSYX |  | 1D Array
WINDSYY |  | 1D Array
WKQ |  | 1D Array
WLSHA |  | 1D Array
WPDXP |  | 1D Array
WPDXP1 |  | 1D Array
WPDXV |  | 1D Array
WPDXV1 |  | 1D Array
WPDYP |  | 1D Array
WPDYP1 |  | 1D Array
WPDYU |  | 1D Array
WPDYU1 |  | 1D Array
WQAPC | WATER QUALITY MODEL VARIABLE | 1D Array
WQATM | WATER QUALITY MODEL VARIABLE | 1D Array
WQBFCOD | WATER QUALITY MODEL VARIABLE | 1D Array
WQBFNH4 | WATER QUALITY MODEL VARIABLE | 1D Array
WQBFNO3 | WATER QUALITY MODEL VARIABLE | 1D Array
WQBFO2 | WATER QUALITY MODEL VARIABLE | 1D Array
WQBFPO4D | WATER QUALITY MODEL VARIABLE | 1D Array
WQBFSAD | WATER QUALITY MODEL VARIABLE | 1D Array
WQBMC | WATER QUALITY MODEL VARIABLE | 1D Array
WQBMD | WATER QUALITY MODEL VARIABLE | 1D Array
WQBMG | WATER QUALITY MODEL VARIABLE | 1D Array
WQBMM | WATER QUALITY MODEL VARIABLE | 1D Array
WQBMRC | WATER QUALITY MODEL VARIABLE | 1D Array
WQBMRD | WATER QUALITY MODEL VARIABLE | 1D Array
WQBMRG | WATER QUALITY MODEL VARIABLE | 1D Array
WQBMRM | WATER QUALITY MODEL VARIABLE | 1D Array
WQDENIT | WATER QUALITY MODEL VARIABLE | 1D Array
WQDFBC | WATER QUALITY MODEL VARIABLE | 1D Array
WQDFBD | WATER QUALITY MODEL VARIABLE | 1D Array
WQDFBG | WATER QUALITY MODEL VARIABLE | 1D Array
WQDFLC | WATER QUALITY MODEL VARIABLE | 1D Array
WQDFLN | WATER QUALITY MODEL VARIABLE | 1D Array
WQDFLP | WATER QUALITY MODEL VARIABLE | 1D Array
WQDFRC | WATER QUALITY MODEL VARIABLE | 1D Array
WQDFRN | WATER QUALITY MODEL VARIABLE | 1D Array
WQDFRP | WATER QUALITY MODEL VARIABLE | 1D Array
WQDFSI | WATER QUALITY MODEL VARIABLE | 1D Array
WQDOPM | WATER QUALITY MODEL VARIABLE | 1D Array
WQH10 | WATER QUALITY MODEL VARIABLE | 1D Array
WQHT | WATER QUALITY MODEL VARIABLE | 1D Array
WQKBP | WATER QUALITY MODEL VARIABLE | 1D Array
WQKCD | WATER QUALITY MODEL VARIABLE | 1D Array
WQKDC | WATER QUALITY MODEL VARIABLE | 1D Array
WQKDCALM | WATER QUALITY MODEL VARIABLE | 1D Array
WQKDON | WATER QUALITY MODEL VARIABLE | 1D Array
WQKDOP | WATER QUALITY MODEL VARIABLE | 1D Array
WQKEB | WATER QUALITY MODEL VARIABLE | 1D Array
WQKHCOD | WATER QUALITY MODEL VARIABLE | 1D Array
WQKHR | WATER QUALITY MODEL VARIABLE | 1D Array
WQKHRM | WATER QUALITY MODEL VARIABLE | 1D Array
WQKK | WATER QUALITY MODEL VARIABLE | 1D Array
WQKLPC | WATER QUALITY MODEL VARIABLE | 1D Array
WQKLPN | WATER QUALITY MODEL VARIABLE | 1D Array
WQKLPP | WATER QUALITY MODEL VARIABLE | 1D Array
WQKMV | WATER QUALITY MODEL VARIABLE | 1D Array
WQKMVA | WATER QUALITY MODEL VARIABLE | 1D Array
WQKMVB | WATER QUALITY MODEL VARIABLE | 1D Array
WQKMVC | WATER QUALITY MODEL VARIABLE | 1D Array
WQKMVD | WATER QUALITY MODEL VARIABLE | 1D Array
WQKMVE | WATER QUALITY MODEL VARIABLE | 1D Array
WQKMVMIN | WATER QUALITY MODEL VARIABLE | 1D Array
WQKRDOS | WATER QUALITY MODEL VARIABLE | 1D Array
WQKRO | WATER QUALITY MODEL VARIABLE | 1D Array
WQKRPC | WATER QUALITY MODEL VARIABLE | 1D Array
WQKRPN | WATER QUALITY MODEL VARIABLE | 1D Array
WQKRPP | WATER QUALITY MODEL VARIABLE | 1D Array
WQKSUA | WATER QUALITY MODEL VARIABLE | 1D Array
WQKTR | WATER QUALITY MODEL VARIABLE | 1D Array
WQN17 | WATER QUALITY MODEL VARIABLE | 1D Array
WQNIT | WATER QUALITY MODEL VARIABLE | 1D Array
WQO18 | WATER QUALITY MODEL VARIABLE | 1D Array
WQP19 | WATER QUALITY MODEL VARIABLE | 1D Array
WQPC | WATER QUALITY MODEL VARIABLE | 1D Array
WQPD | WATER QUALITY MODEL VARIABLE | 1D Array
WQPG | WATER QUALITY MODEL VARIABLE | 1D Array
WQPM | WATER QUALITY MODEL VARIABLE | 1D Array
WQPMC | WATER QUALITY MODEL VARIABLE | 1D Array
WQPMD | WATER QUALITY MODEL VARIABLE | 1D Array
WQPMG | WATER QUALITY MODEL VARIABLE | 1D Array
WQPMM | WATER QUALITY MODEL VARIABLE | 1D Array
WQPNC | WATER QUALITY MODEL VARIABLE | 1D Array
WQPND | WATER QUALITY MODEL VARIABLE | 1D Array
WQPNG | WATER QUALITY MODEL VARIABLE | 1D Array
WQPNM | WATER QUALITY MODEL VARIABLE | 1D Array
WQPRC | WATER QUALITY MODEL VARIABLE | 1D Array
WQPRD | WATER QUALITY MODEL VARIABLE | 1D Array
WQPRG | WATER QUALITY MODEL VARIABLE | 1D Array
WQPRM | WATER QUALITY MODEL VARIABLE | 1D Array
WQPRRC | WATER QUALITY MODEL VARIABLE | 1D Array
WQPRRD | WATER QUALITY MODEL VARIABLE | 1D Array
WQPRRG | WATER QUALITY MODEL VARIABLE | 1D Array
WQPRRM | WATER QUALITY MODEL VARIABLE | 1D Array
WQPSQ | WATER QUALITY MODEL VARIABLE | 1D Array
WQPSQC | WATER QUALITY MODEL VARIABLE | 1D Array
WQR20 | WATER QUALITY MODEL VARIABLE | 1D Array
WQRR | WATER QUALITY MODEL VARIABLE | 1D Array
WQSDCOEF | WATER QUALITY MODEL VARIABLE | 1D Array
WQT10 | WATER QUALITY MODEL VARIABLE | 1D Array
WQT17 | WATER QUALITY MODEL VARIABLE | 1D Array
WQTD1FCB | WATER QUALITY MODEL VARIABLE | 1D Array
WQTD2FCB | WATER QUALITY MODEL VARIABLE | 1D Array
WQTDGC | WATER QUALITY MODEL VARIABLE | 1D Array
WQTDGD | WATER QUALITY MODEL VARIABLE | 1D Array
WQTDGG | WATER QUALITY MODEL VARIABLE | 1D Array
WQTDGM | WATER QUALITY MODEL VARIABLE | 1D Array
WQTDGP | WATER QUALITY MODEL VARIABLE | 1D Array
WQTDHDR | WATER QUALITY MODEL VARIABLE | 1D Array
WQTDMNL | WATER QUALITY MODEL VARIABLE | 1D Array
WQTDNIT | WATER QUALITY MODEL VARIABLE | 1D Array
WQTDRC | WATER QUALITY MODEL VARIABLE | 1D Array
WQTDRD | WATER QUALITY MODEL VARIABLE | 1D Array
WQTDRG | WATER QUALITY MODEL VARIABLE | 1D Array
WQTDRM | WATER QUALITY MODEL VARIABLE | 1D Array
WQTDTAM | WATER QUALITY MODEL VARIABLE | 1D Array
WQTSNAME | WATER QUALITY MODEL VARIABLE | 1D Array
WQWSC | WATER QUALITY MODEL VARIABLE | 1D Array
WQWSD | WATER QUALITY MODEL VARIABLE | 1D Array
WQWSG | WATER QUALITY MODEL VARIABLE | 1D Array
WQWSLP | WATER QUALITY MODEL VARIABLE | 1D Array
WQWSRP | WATER QUALITY MODEL VARIABLE | 1D Array
WQWSS | WATER QUALITY MODEL VARIABLE | 1D Array
WRSPO | BASE COHESIVE SEDIMENT RESUSPENSION RATE | 1D Array
WRSPSA | AVERAGE OF WRSPS | 1D Array
WS |  | 1D Array
WS2 |  | 1D Array
WSEDO | BASE SEDIMENT SETTLING VELOCITY L/T | 1D Array
WSFLSM | SHELL FISH LARVAE TRANSPORT VARIABLE | 1D Array
WSFLST | SHELL FISH LARVAE TRANSPORT VARIABLE | 1D Array
WVDTKEM | WAVE CURRENT INTERACTION VARIABLE | 1D Array
WVDTKEP | WAVE CURRENT INTERACTION VARIABLE | 1D Array
WVENEP | WAVE CURRENT INTERACTION VARIABLE | 1D Array
WVFRQL | WAVE CURRENT INTERACTION VARIABLE | 1D Array
WVKHC | WAVE CURRENT INTERACTION VARIABLE | 1D Array
WVKHP | WAVE CURRENT INTERACTION VARIABLE | 1D Array
WVKHU | WAVE CURRENT INTERACTION VARIABLE | 1D Array
WVKHV | WAVE CURRENT INTERACTION VARIABLE | 1D Array
WVTMP1 | WAVE CURRENT INTERACTION VARIABLE | 1D Array
WVTMP2 | WAVE CURRENT INTERACTION VARIABLE | 1D Array
WVTMP3 | WAVE CURRENT INTERACTION VARIABLE | 1D Array
WVTMP4 | WAVE CURRENT INTERACTION VARIABLE | 1D Array
WVWHA | WAVE CURRENT INTERACTION VARIABLE | 1D Array
XBENMUD | WATER QUALITY MODEL VARIABLE | 1D Array
XJETL | X COORDINATE OF JET/PLUME | 1D Array
YJETL | Y COORDINATE OF JET/PLUME | 1D Array
Z | COORDINATE AT TOP OF LAYER INTERFACE DIMENSIONLESS | 1D Array
ZBR | LOG LAW ROUGHNESS HEIGHT | 1D Array
ZBRE | EFFECTIVE VALUE OF ZBR | 1D Array
ZELBEDA | AVERAGE OF ZELBED L | 1D Array
ZELBEDA1 | ZELBEDA ONE TIME LEVEL BACK | 1D Array
ZJET | Z COORDINAT OF JET/PLUME | 1D Array
ZP | PHYSICAL VERTICAL COORDINATE FOR UNSTRETCHED OUTPU | 1D Array
AB | VERTICAL EDDY DIFFUSVITY L*L/T | 2D Array
ABEFF |  | 2D Array
ABLPF | LOW PASS FILTER OF AB | 2D Array
ACCWFLD |  | 2D Array
AH | HORIZONTAL EDDY VISCOSITY L*L/T | 2D Array
AHC | CONSTANT COMPONENT OF AH | 2D Array
AHU | AH AT U POINT | 2D Array
AHULPF | LOW PASS FILTER OF AHU | 2D Array
AHV | AH AT V POINT | 2D Array
AHVLPF | LOW PASS FILTER OF AHV | 2D Array
AMCU |  | 2D Array
AMCV |  | 2D Array
AMSU |  | 2D Array
AMSV |  | 2D Array
APT |  | 2D Array
AQ |  | 2D Array
AREADX | EFDC-1D SPECIFIC VARIABLE | 2D Array
AREADY | EFDC-1D SPECIFIC VARIABLE | 2D Array
ATMWHT |  | 2D Array
AV | VERTICAL EDDY VISCOSITY L*L/T | 2D Array
AVUI | INVERSE OF AV AT U POINT | 2D Array
AVVI | INVERSE OF AV AT V POINT | 2D Array
B | BUOYANCY | 2D Array
B0 |  | 2D Array
B1 | BUOYANCY ONE TIME STEP BACK | 2D Array
B1DT1 |  | 2D Array
BBT |  | 2D Array
BBT1 |  | 2D Array
BBT2 |  | 2D Array
BDENBED | SEDIMENT BED BULK DENSITY M/L*L*L | 2D Array
BDENBED1 | BDENBED ONE TIME STEP BACK | 2D Array
BEDBINIT | TEMPORARY BED INITIALIZATION ARRAY | 2D Array
BEDLINIT | TEMPORARY BED INITIALIZATION ARRAY | 2D Array
BH |  | 2D Array
BLSHA |  | 2D Array
BOD5SUM | WATER QUALITY MODEL VARIABLE | 2D Array
BTLSHA |  | 2D Array
CAC | CORIOLIS AND CURVATURE PARAMETER L*L/T | 2D Array
CAE |  | 2D Array
CAM |  | 2D Array
CAN |  | 2D Array
CAP |  | 2D Array
CAS |  | 2D Array
CAW |  | 2D Array
CCLSHA |  | 2D Array
CDXDYW |  | 2D Array
CFLCAC | CORIOLIS-CURVATURE COURANT NUMBER | 2D Array
CFLUUU | U VELOCITY COURANT NUMBER | 2D Array
CFLVVV | V VELOCITY COURNAT NUMBER | 2D Array
CFLWWW | W VELOCITY COURANT NUMBER | 2D Array
CH |  | 2D Array
CHLMMAX | WATER QUALITY MODEL VARIABLE | 2D Array
CHLMMIN | WATER QUALITY MODEL VARIABLE | 2D Array
CHLMSUM | WATER QUALITY MODEL VARIABLE | 2D Array
CLOUD | CLOUD COVER TIME SERIES DATA | 2D Array
CMAX |  | 2D Array
CMIN |  | 2D Array
COMBED |  | 2D Array
COMBED1 |  | 2D Array
CONPARB | CONCENTRATION FOR CONCENTRATION DEPENDENT SED-TOXIC PARTITIONING IN BED | 2D Array
CONPARBC | CONCENTRATION FOR CONCENTRATION DEPENDENT OC-TOXIC PARTITIONING IN BED | 2D Array
CONPARW | CONCENTRATION FOR CONCENTRATION DEPENDENT SED-TOXIC PARTITIONING IN WATER COLUMN | 2D Array
CONPARWC | CONCENTRATION FOR CONCENTRATION DEPENDENT OC-TOXIC PARTITIONING IN WATER COLUMN | 2D Array
CONT |  | 2D Array
COSMICX |  | 2D Array
COSMICXN |  | 2D Array
COSMICXP |  | 2D Array
COSMICY |  | 2D Array
COSMICYN |  | 2D Array
COSMICYP |  | 2D Array
COSMICZ |  | 2D Array
COSMICZN |  | 2D Array
COSMICZP |  | 2D Array
CQWR | CONCENTRATION RISE FOR WITHDRAWAL/RETURN SINK/SOURCE | 2D Array
CQWRSERT |  | 2D Array
CRNUU | DIAGNOSTIC COURANT NUMBER | 2D Array
CRNUV | DIAGNOSTIC COURANT NUMBER | 2D Array
CRNUW | DIAGNOSTIC COURANT NUMBER | 2D Array
CRNVU | DIAGNOSTIC COURANT NUMBER | 2D Array
CRNVV | DIAGNOSTIC COURANT NUMBER | 2D Array
CRNVW | DIAGNOSTIC COURANT NUMBER | 2D Array
CRNWU | DIAGNOSTIC COURANT NUMBER | 2D Array
CRNWV | DIAGNOSTIC COURANT NUMBER | 2D Array
CRNWW | DIAGNOSTIC COURANT NUMBER | 2D Array
CSLSHA |  | 2D Array
CTURBB1 | DIMENSIONLESS TURBULENCE CLOSURE COEFFICIENT | 2D Array
CTURBB2 | DIMENSIONLESS TURBULENCE CLOSURE COEFFICIENT | 2D Array
CU1 |  | 2D Array
CU2 |  | 2D Array
CUDISPT |  | 2D Array
CVDISPT |  | 2D Array
CWQ | WATER QUALITY MODEL VARIABLE | 2D Array
CWQ2 | WATER QUALITY MODEL VARIABLE | 2D Array
CYASUM | WATER QUALITY MODEL VARIABLE | 2D Array
DDOMAX | WATER QUALITY MODEL VARIABLE | 2D Array
DDOMIN | WATER QUALITY MODEL VARIABLE | 2D Array
DIASUM | WATER QUALITY MODEL VARIABLE | 2D Array
DOOSUM | WATER QUALITY MODEL VARIABLE | 2D Array
DOSSUM | WATER QUALITY MODEL VARIABLE | 2D Array
DU | TEMPORARY DELTA U ARRAY | 2D Array
DV | TEMPORARY DELTA U ARRAY | 2D Array
DXU1 |  | 2D Array
DXV1 |  | 2D Array
DYE | DYE CONCENTRATION | 2D Array
DYE1 | DYE ONE TIME LEVEL BACK | 2D Array
DYEAD |  | 2D Array
DYEINIT | INITIAL DYE CONCENTRATION | 2D Array
DYELPF | LOW PASS FILTER OF DYE | 2D Array
DYU1 |  | 2D Array
DYV1 |  | 2D Array
DZSUM | WATER QUALITY MODEL VARIABLE | 2D Array
EHXYS | EFDC-1D SPECIFIC VARIABLE | 2D Array
EVAP | EVAPORATION TIME SERIES DATA | 2D Array
FBBX |  | 2D Array
FBBY |  | 2D Array
FCAX |  | 2D Array
FCAX1 |  | 2D Array
FCAY |  | 2D Array
FCAY1 |  | 2D Array
FMDUX |  | 2D Array
FMDUY |  | 2D Array
FMDVX |  | 2D Array
FMDVY |  | 2D Array
FNTOX |  | 2D Array
FUDISP |  | 2D Array
FUHDYATV |  | 2D Array
FUHU |  | 2D Array
FUHV | TEMPORARY FLUX VARIABLE | 2D Array
FVDISP |  | 2D Array
FVHDXATU |  | 2D Array
FVHU | TEMPORARY FLUX VARIABLE | 2D Array
FVHV | TEMPORARY FLUX VARIABLE | 2D Array
FWQQ | TEMPORARY FLUX VARIABLE | 2D Array
FWQQL | TEMPORARY FLUX VARIABLE | 2D Array
FWU | TEMPORARY FLUX VARIABLE | 2D Array
FWV | TEMPORARY FLUX VARIABLE | 2D Array
FX | TEMPORARY FORCING VARIABLE | 2D Array
FXVEG | TEMPORARY FORCING VARIABLE | 2D Array
FXWAVE | TEMPORARY FORCING VARIABLE | 2D Array
FY | TEMPORARY FORCING VARIABLE | 2D Array
FYVEG | TEMPORARY FORCING VARIABLE | 2D Array
FYWAVE | TEMPORARY FORCING VARIABLE | 2D Array
GLSHA |  | 2D Array
GRNSUM | WATER QUALITY MODEL VARIABLE | 2D Array
GWCSERT | CURRENT GROUNDWATER INFLOW CONCENTRATION | 2D Array
GWSER | GROUNDWATER INFLOW TIME SERIES DATA | 2D Array
HBED | SEDIMENT BED LAYER THICKNESS | 2D Array
HBED1 | HBED ONE TIME LEVEL BACK | 2D Array
HDIFCTD | FLOW CONTROL TABLE VARIABLE | 2D Array
HDIFCTL | FLOW CONTROL TABLE VARIABLE | 2D Array
HKBED | HYDRAULIC CONDUCTIVITY OF BED L/T | 2D Array
HKBED1 | HKBED ONE TIME LEVEL BACK | 2D Array
HLRPD |  | 2D Array
IAIJ | GRAPHICS GRID OVERLAYER VARIABLE | 2D Array
IAKL | GRAPHICS UNSTRETCHING VARIABLE | 2D Array
IBENMAP | WATER QUALITY MODEL VARIABLE | 2D Array
ICSMTS | WATER QUALITY MODEL VARIABLE | 2D Array
ICWQTS | WATER QUALITY MODEL VARIABLE | 2D Array
IJCT | CELL TYPE ARRAY | 2D Array
IJCTLT | CELL TYPE ARRAY FOR WQ MODEL INTERFACE | 2D Array
ISPV |  | 2D Array
ITXPARB | BED SEDIMENT-TOXICS PARTITIONING OPTION FLAG | 2D Array
ITXPARBC | BED OC-TOXICS PARTITIONING OPTION FLAG | 2D Array
ITXPARW | WATER COLUMN SEDIMENT-TOXICS PARTITIONING OPTION FLAG | 2D Array
ITXPARWC | WATER COLUMN OC-TOXICS PARTITIONING OPTION FLAG | 2D Array
IVPV |  | 2D Array
IWQOBE | WATER QUALITY MODEL VARIABLE | 2D Array
IWQOBN | WATER QUALITY MODEL VARIABLE | 2D Array
IWQOBS | WATER QUALITY MODEL VARIABLE | 2D Array
IWQOBW | WATER QUALITY MODEL VARIABLE | 2D Array
IWQPSC | WATER QUALITY MODEL VARIABLE | 2D Array
IWQPSV | WATER QUALITY MODEL VARIABLE | 2D Array
IWQZMAP | WATER QUALITY MODEL VARIABLE | 2D Array
JVPV |  | 2D Array
KWBU |  | 2D Array
KWBV |  | 2D Array
KWU |  | 2D Array
KWV |  | 2D Array
KWW |  | 2D Array
LCHNC |  | 2D Array
LIJLT |  | 2D Array
LUU |  | 2D Array
LUV |  | 2D Array
LUW |  | 2D Array
LUWV |  | 2D Array
LUWW |  | 2D Array
LVSU |  | 2D Array
LVSW |  | 2D Array
LVU |  | 2D Array
LVV |  | 2D Array
LVW |  | 2D Array
MCTLAST |  | 2D Array
MWQCSR |  | 2D Array
MWQCTLT |  | 2D Array
NDWHT |  | 2D Array
NUMTMP |  | 2D Array
NUTMP |  | 2D Array
PATM | ATMOSPHERIC PRESSURE DATA | 2D Array
PCBE |  | 2D Array
PCBN |  | 2D Array
PCBS |  | 2D Array
PCBW |  | 2D Array
PCLSHA |  | 2D Array
PFAM |  | 2D Array
PFPH |  | 2D Array
PO4DWQSUM | WATER QUALITY MODEL VARIABLE | 2D Array
POCMAX | WATER QUALITY MODEL VARIABLE | 2D Array
POCMIN | WATER QUALITY MODEL VARIABLE | 2D Array
POCSUM | WATER QUALITY MODEL VARIABLE | 2D Array
PONMAX | WATER QUALITY MODEL VARIABLE | 2D Array
PONMIN | WATER QUALITY MODEL VARIABLE | 2D Array
PONSUM | WATER QUALITY MODEL VARIABLE | 2D Array
POPMAX | WATER QUALITY MODEL VARIABLE | 2D Array
POPMIN | WATER QUALITY MODEL VARIABLE | 2D Array
POPSUM | WATER QUALITY MODEL VARIABLE | 2D Array
PORBED | POROSITY OF SEDIMENT BED | 2D Array
PORBED1 | PROBED ONE TIME LEVEL BACK | 2D Array
PSBE |  | 2D Array
PSBN |  | 2D Array
PSBS |  | 2D Array
PSBW |  | 2D Array
PSER |  | 2D Array
PSLSHA |  | 2D Array
QCH |  | 2D Array
QCMAX |  | 2D Array
QCMIN |  | 2D Array
QCON2 |  | 2D Array
QCONT |  | 2D Array
QCTLST |  | 2D Array
QCTLSTO |  | 2D Array
QCTLTLP |  | 2D Array
QCTLTO |  | 2D Array
QQ | TURBULENT INTENSITY | 2D Array
QQ1 | QQ ONE TIME LEVEL BACK | 2D Array
QQ2 | QQ TWO TIME LEVELS BACK | 2D Array
QQL | TURBULENT INTENSITY X TURBULENT LENGTH SCALE | 2D Array
QQL1 | QQL ONE TIME LEVEL BACK | 2D Array
QSEDBEDA |  | 2D Array
QSEDBEDA1 |  | 2D Array
QSERT | CURRENT SOURCE SINK FLOW | 2D Array
QSRTLPN |  | 2D Array
QSRTLPP |  | 2D Array
QSUM | NET INFLOW INTO CELL FROM ALL SOURCES AND SINKS | 2D Array
QSUMLPF |  | 2D Array
QSUMLPN |  | 2D Array
QSUMLPP |  | 2D Array
QSUMN |  | 2D Array
QSUMP |  | 2D Array
QWTRBED | SPECIFIC DISCHARGE AT BED LAYER INTERFACES | 2D Array
QWTRBED1 | SPECIFIC DISCHARGE AT BED LAYER INTERFACES ON TIME LEVEL BACK | 2D Array
RAIN | RAIN FALL TIME SERIES DATA | 2D Array
RCOSMICX |  | 2D Array
RCOSMICXN |  | 2D Array
RCOSMICXP |  | 2D Array
RCOSMICY |  | 2D Array
RCOSMICYN |  | 2D Array
RCOSMICYP |  | 2D Array
RCOSMICZ |  | 2D Array
RCOSMICZN |  | 2D Array
RCOSMICZP |  | 2D Array
RKASUM | WATER QUALITY MODEL VARIABLE | 2D Array
RLIGHTC | WATER QUALITY MODEL VARIABLE | 2D Array
RLIGHTT | WATER QUALITY MODEL VARIABLE | 2D Array
RSDZ |  | 2D Array
SADWQMAX | WATER QUALITY MODEL VARIABLE | 2D Array
SADWQMIN | WATER QUALITY MODEL VARIABLE | 2D Array
SADWQSUM | WATER QUALITY MODEL VARIABLE | 2D Array
SALAD |  | 2D Array
SALINIT | INITIAL SALINITY | 2D Array
SALLPF | LOW PASS FILTER SALINITY | 2D Array
SALMN | WATER QUALITY MODEL VARIABLE | 2D Array
SALMX | WATER QUALITY MODEL VARIABLE | 2D Array
SALSUM | WATER QUALITY MODEL VARIABLE | 2D Array
SCLSHA |  | 2D Array
SEDBA | TOTAL SEDIMENT IN BED | 2D Array
SEDBA1 | SEDBA ONE TIME LEVEL BACK | 2D Array
SEDBT | TOTAL SEDIMENT IN EACH BED LAYER | 2D Array
SEDBTLPF | LOW PASS FILTER OF SEDBO | 2D Array
SEDT | TOTAL COHESIVE SEDIMENT CONCENTRATION IN WATER COLUMN | 2D Array
SEDTLPF | LOW PASS FILTERED VALUE OF SEDT | 2D Array
SFLAD |  | 2D Array
SIGPHI |  | 2D Array
SMDFC | WATER QUALITY MODEL VARIABLE | 2D Array
SMDFN | WATER QUALITY MODEL VARIABLE | 2D Array
SMDFP | WATER QUALITY MODEL VARIABLE | 2D Array
SMFCR | WATER QUALITY MODEL VARIABLE | 2D Array
SMFNR | WATER QUALITY MODEL VARIABLE | 2D Array
SMFPR | WATER QUALITY MODEL VARIABLE | 2D Array
SMKNH4 | WATER QUALITY MODEL VARIABLE | 2D Array
SMPOC | WATER QUALITY MODEL VARIABLE | 2D Array
SMPON | WATER QUALITY MODEL VARIABLE | 2D Array
SMPOP | WATER QUALITY MODEL VARIABLE | 2D Array
SMTDCD | WATER QUALITY MODEL VARIABLE | 2D Array
SMTDND | WATER QUALITY MODEL VARIABLE | 2D Array
SMTDPD | WATER QUALITY MODEL VARIABLE | 2D Array
SNDBA |  | 2D Array
SNDBA1 |  | 2D Array
SNDBT | TOTAL NONCOHESIVE SEDIMENT BED CONCENTRATION M/L*L | 2D Array
SNDBTLPF | LOW PASS FILTERED SNDBT | 2D Array
SNDT | TOTAL WATER COLUMN NONCOHESIVE SEDIMENT CONCENTRATION M/L*L*L | 2D Array
SNDTLPF | LOW PASS FILTER OF SNDT | 2D Array
SODSUM | WATER QUALITY MODEL VARIABLE | 2D Array
SOLSWR |  | 2D Array
SSLSHA |  | 2D Array
STDOCB |  | 2D Array
STDOCW |  | 2D Array
STPOCB |  | 2D Array
STPOCW |  | 2D Array
SURFDX |  | 2D Array
SURFDY |  | 2D Array
SWQSUM | WATER QUALITY MODEL VARIABLE | 2D Array
TAD |  | 2D Array
TASER |  | 2D Array
TAURB | SHEAR STRENGTH OF SEDIMENT IN BED LAYERS FOR BULK RESUSPENSION | 2D Array
TAURS | SHEAR STRENGTH OF SEDIMENT IN BED LAYERS FOR SURFACE RESUSPENSION | 2D Array
TAWQCSR | WATER QUALITY MODEL VARIABLE | 2D Array
TCCSER | CONCENTRATION SERIES TIME CONVERSION | 2D Array
TCNBED |  | 2D Array
TCWQCSR |  | 2D Array
TDRY |  | 2D Array
TEM | TEMPERATURE DEG G | 2D Array
TEM1 | TEM ONE TIME LEVEL BACK | 2D Array
TEMINIT | INITIAL VALUE OF TEM | 2D Array
TEMSUM | WATER QUALITY MODEL VARIABLE | 2D Array
TNWQMAX | WATER QUALITY MODEL VARIABLE | 2D Array
TNWQMIN | WATER QUALITY MODEL VARIABLE | 2D Array
TNWQSUM | WATER QUALITY MODEL VARIABLE | 2D Array
TOCWQMAX | WATER QUALITY MODEL VARIABLE | 2D Array
TOCWQMIN | WATER QUALITY MODEL VARIABLE | 2D Array
TOCWQSUM | WATER QUALITY MODEL VARIABLE | 2D Array
TOXBA |  | 2D Array
TOXBA1 |  | 2D Array
TOXFBA | TOTAL BE TOXIC FLUX | 2D Array
TOXPARB | SED-TOX PARTITION COEFFICIENT IN BED L*L/M | 2D Array
TOXPARBC | OC-TOX PARTITION COEFFICIENT IN BED L*L/M | 2D Array
TOXPARW | SED-TOXIC PARTITION COEFFICIENT IN WATER COLUMN L*LL/M | 2D Array
TOXPARWC | OC-TOXIC PARTITION COEFFICIENT IN WATER COLUMN L*L*L/M | 2D Array
TPWQMAX | WATER QUALITY MODEL VARIABLE | 2D Array
TPWQMIN | WATER QUALITY MODEL VARIABLE | 2D Array
TPWQSUM | WATER QUALITY MODEL VARIABLE | 2D Array
TSIWQSUM | WATER QUALITY MODEL VARIABLE | 2D Array
TSSMN | WATER QUALITY MODEL VARIABLE | 2D Array
TSSMX | WATER QUALITY MODEL VARIABLE | 2D Array
TSSSUM | WATER QUALITY MODEL VARIABLE | 2D Array
TSSTOP |  | 2D Array
TSSTRT |  | 2D Array
TVAR1E |  | 2D Array
TVAR1N |  | 2D Array
TVAR1S |  | 2D Array
TVAR1W |  | 2D Array
TVAR2C |  | 2D Array
TVAR2E |  | 2D Array
TVAR2N |  | 2D Array
TVAR2S |  | 2D Array
TVAR2W |  | 2D Array
TWET |  | 2D Array
U | HORIZONTAL VELOCITY IN X OR I DIRECTION | 2D Array
U0 |  | 2D Array
U1 | U ONE TIME LEVEL BACK | 2D Array
U1ATV |  | 2D Array
U1DT1 |  | 2D Array
U2 |  | 2D Array
UAGD |  | 2D Array
UATV |  | 2D Array
UECLSHA |  | 2D Array
UESLSHA |  | 2D Array
UHDY | U*HU*DYU | 2D Array
UHDY1 | UHDY ONE TIME LEVEL BACK | 2D Array
UHDY1ATV |  | 2D Array
UHDY2 | UHDY TWO TIME LEVELS BACK | 2D Array
UHDYATV |  | 2D Array
UHDYWQ |  | 2D Array
UHLPF |  | 2D Array
UIRT |  | 2D Array
ULPF |  | 2D Array
ULSHA |  | 2D Array
UMPLRPD |  | 2D Array
UPLRPD |  | 2D Array
UTLPF |  | 2D Array
UTLSHA |  | 2D Array
UUU |  | 2D Array
UVPT |  | 2D Array
UWQ |  | 2D Array
UWVIM |  | 2D Array
UWVRE |  | 2D Array
V | HORIZONTAL VELOCITY IN Y OR J DIRECTION | 2D Array
V0 |  | 2D Array
V1 | V ONE TIME LEVEL BACK | 2D Array
V1ATU |  | 2D Array
V1DT1 |  | 2D Array
V2 | V TWO TIME LEVELS BACK | 2D Array
VAGD |  | 2D Array
VATU |  | 2D Array
VECLSHA |  | 2D Array
VESLSHA |  | 2D Array
VFRBEDA | AVERAGE OF VFRBED | 2D Array
VFRBEDA1 | VFRBEDA ONE TIME LEVEL BACK | 2D Array
VFRBEDW |  | 2D Array
VFRBEDW1 |  | 2D Array
VHDX | V*HV*DXV | 2D Array
VHDX1 | VHDX ONE TIME LEVEL BACK | 2D Array
VHDX1ATU |  | 2D Array
VHDX2 |  | 2D Array
VHDXATU |  | 2D Array
VHDXWQ |  | 2D Array
VHLPF |  | 2D Array
VIRT |  | 2D Array
VLPF |  | 2D Array
VLSHA |  | 2D Array
VMPLRPD |  | 2D Array
VOLBW2 |  | 2D Array
VOLBW3 |  | 2D Array
VPLRPD |  | 2D Array
VPX |  | 2D Array
VPY |  | 2D Array
VPZ |  | 2D Array
VTLPF |  | 2D Array
VTLSHA |  | 2D Array
VVLSHA |  | 2D Array
VVPT |  | 2D Array
VVV |  | 2D Array
VWQ |  | 2D Array
VWVIM |  | 2D Array
VWVRE |  | 2D Array
W | VERTICAL VELOCITY IN STRETCH COORDINATE | 2D Array
W1 | W ONE TIME LEVEL BACK | 2D Array
W2 | W TWO TIME LEVELS BACK | 2D Array
WAGD |  | 2D Array
WINDD | WIND DIRECTION DATA | 2D Array
WINDS | WIND SPEED DATA | 2D Array
WIRT |  | 2D Array
WLPF |  | 2D Array
WMPLRPD |  | 2D Array
WNDWHT |  | 2D Array
WPERDX |  | 2D Array
WPERDY |  | 2D Array
WPLRPD |  | 2D Array
WQBCSET | WATER QUALITY MODEL VARIABLE | 2D Array
WQBDSET | WATER QUALITY MODEL VARIABLE | 2D Array
WQBGSET | WATER QUALITY MODEL VARIABLE | 2D Array
WQCHL | WATER QUALITY MODEL VARIABLE | 2D Array
WQDSQ | WATER QUALITY MODEL VARIABLE | 2D Array
WQKCOD | WATER QUALITY MODEL VARIABLE | 2D Array
WQKETMN | WATER QUALITY MODEL VARIABLE | 2D Array
WQKETMX | WATER QUALITY MODEL VARIABLE | 2D Array
WQKETOT | WATER QUALITY MODEL VARIABLE | 2D Array
WQKETSUM | WATER QUALITY MODEL VARIABLE | 2D Array
WQLPSET | WATER QUALITY MODEL VARIABLE | 2D Array
WQPO4D | WATER QUALITY MODEL VARIABLE | 2D Array
WQPSSRT | WATER QUALITY MODEL VARIABLE | 2D Array
WQRPSET | WATER QUALITY MODEL VARIABLE | 2D Array
WQSAD | WATER QUALITY MODEL VARIABLE | 2D Array
WQTAMP | WATER QUALITY MODEL VARIABLE | 2D Array
WQTDKR | WATER QUALITY MODEL VARIABLE | 2D Array
WQTEMMAX | WATER QUALITY MODEL VARIABLE | 2D Array
WQTEMMIN | WATER QUALITY MODEL VARIABLE | 2D Array
WQTEMSUM | WATER QUALITY MODEL VARIABLE | 2D Array
WQWPSLC | WATER QUALITY MODEL VARIABLE | 2D Array
WQWSSET | WATER QUALITY MODEL VARIABLE | 2D Array
WRSPS | COHESIVE SEDIMENT RESUSPENSION RATE WITH DEPTH IN BED | 2D Array
WTCI |  | 2D Array
WTLPF |  | 2D Array
WVDISP | WAVE CURRENT INTERACTION VARIABLE: Dissipation (m^3/s^3) | 2D Array
WVHUU | WAVE CURRENT INTERACTION VARIABLE: Radiation Stresses SXX (kg/m^3)(m/s^2)(m^2) | 2D Array
WVHUV | WAVE CURRENT INTERACTION VARIABLE: Radiation Stresses SXY | 2D Array
WVHVV | WAVE CURRENT INTERACTION VARIABLE: Radiation Stresses SYY | 2D Array
WVPP | WAVE CURRENT INTERACTION VARIABLE | 2D Array
WVPT |  | 2D Array
WVPU |  | 2D Array
WVPV |  | 2D Array
WWQ |  | 2D Array
WWW | TEMPORARY ARRAY | 2D Array
XDOALL | WATER QUALITY MODEL VARIABLE | 2D Array
XDOCOD | WATER QUALITY MODEL VARIABLE | 2D Array
XDODEF | WATER QUALITY MODEL VARIABLE | 2D Array
XDODOC | WATER QUALITY MODEL VARIABLE | 2D Array
XDODZ | WATER QUALITY MODEL VARIABLE | 2D Array
XDOKAR | WATER QUALITY MODEL VARIABLE | 2D Array
XDONIT | WATER QUALITY MODEL VARIABLE | 2D Array
XDOPPB | WATER QUALITY MODEL VARIABLE | 2D Array
XDOPPM | WATER QUALITY MODEL VARIABLE | 2D Array
XDOPSL | WATER QUALITY MODEL VARIABLE | 2D Array
XDORRB | WATER QUALITY MODEL VARIABLE | 2D Array
XDORRM | WATER QUALITY MODEL VARIABLE | 2D Array
XDOSAT | WATER QUALITY MODEL VARIABLE | 2D Array
XDOSOD | WATER QUALITY MODEL VARIABLE | 2D Array
XDOTRN | WATER QUALITY MODEL VARIABLE | 2D Array
XLIMDM | WATER QUALITY MODEL VARIABLE | 2D Array
XLIMIC | WATER QUALITY MODEL VARIABLE | 2D Array
XLIMID | WATER QUALITY MODEL VARIABLE | 2D Array
XLIMIG | WATER QUALITY MODEL VARIABLE | 2D Array
XLIMIM | WATER QUALITY MODEL VARIABLE | 2D Array
XLIMNC | WATER QUALITY MODEL VARIABLE | 2D Array
XLIMND | WATER QUALITY MODEL VARIABLE | 2D Array
XLIMNG | WATER QUALITY MODEL VARIABLE | 2D Array
XLIMNM | WATER QUALITY MODEL VARIABLE | 2D Array
XLIMPC | WATER QUALITY MODEL VARIABLE | 2D Array
XLIMPD | WATER QUALITY MODEL VARIABLE | 2D Array
XLIMPG | WATER QUALITY MODEL VARIABLE | 2D Array
XLIMPM | WATER QUALITY MODEL VARIABLE | 2D Array
XLIMTC | WATER QUALITY MODEL VARIABLE | 2D Array
XLIMTD | WATER QUALITY MODEL VARIABLE | 2D Array
XLIMTG | WATER QUALITY MODEL VARIABLE | 2D Array
XLIMTM | WATER QUALITY MODEL VARIABLE | 2D Array
XLIMVM | WATER QUALITY MODEL VARIABLE | 2D Array
XMACSUM |  | 2D Array
ZAD |  | 2D Array
ZELBED | BED LAYER ELEVATION L | 2D Array
ZELBED1 | ZELBED ONE TIME LEVEL BACK | 2D Array
BCLSHA |  | 3D Array
BDISP |  | 3D Array
BSLSHA |  | 3D Array
CBE | EAST OPEN BOUNDARY CONCENTRATION | 3D Array
CBN | NORTH OPEN BOUNDARY CONCENTRATION | 3D Array
CBS | SOUTH OPEN BOUNDARY CONCENTRATION | 3D Array
CBW | WEST OPEN BOUNDARY CONCENTRATION | 3D Array
CLOE | LAST OUTFLOWING CONCENTRATION ON EAST OPEN BOUNDARY | 3D Array
CLON | LAST OUTFLOWING CONCENTRATION ON NORTH OPEN BOUNDARY | 3D Array
CLOS | LAST OUTFLOWING CONCENTRATION ON SOUTH OPEN BOUNDARY | 3D Array
CLOW | LAST OUTFLOWING CONCENTRATION ON WEST OPEN BOUNDARY | 3D Array
CQCJP |  | 3D Array
CQS | CONCENTRATION ASSOCIATED IN VOLUME SOURCES | 3D Array
CSERT | INPUT CONCENTRATION TIME SERIES DATA | 3D Array
CSERTWQ | WATER QUALITY MODEL VARIABLE | 3D Array
CWQLOE | WATER QUALITY MODEL VARIABLE | 3D Array
CWQLON | WATER QUALITY MODEL VARIABLE | 3D Array
CWQLOS | WATER QUALITY MODEL VARIABLE | 3D Array
CWQLOW | WATER QUALITY MODEL VARIABLE | 3D Array
GWCSER | GROUND WATER CONCENTRATION SERIES DATA | 3D Array
HLRPDF |  | 3D Array
NLOE |  | 3D Array
NLON |  | 3D Array
NLOS |  | 3D Array
NLOW |  | 3D Array
NWQLOE |  | 3D Array
NWQLON |  | 3D Array
NWQLOS |  | 3D Array
NWQLOW |  | 3D Array
PRODSUM |  | 3D Array
QSEDBED1 | SOURCE SINK TIME SERIES DATA | 3D Array
QSER | WATER QUALITY MODEL VARIABLE | 3D Array
RESPSUM | COHESIVE SEDIMENT CONCENTRATION IN WATER COLUMN | 3D Array
SED | SED ONE TIME LEVEL BACK | 3D Array
SEDAD | COHESIVE SEDIMENT MASS/AREA IN BED | 3D Array
SEDB | SEDB ONE TIME LEVEL BACK | 3D Array
SEDB1 | INITIAL COHESIVE SEDIMENT BED CONCENTRATION, SEDB UNITS | 3D Array
SEDBINIT | LOW PASS FILTER SEDIMENT BED CONCENTRATION | 3D Array
SEDBLPF | WATER COLUMN COHESIVE SEDIMENT FLUX M/L*L*T | 3D Array
SEDF | LOW PASS FILTER COHESIVE SEDIMENT CONCENTRATION | 3D Array
SEDLPF | NONCOHESIVE SEDIMENT CONCENTRATION IN WATER COLUMN | 3D Array
SND | SND ONE TIME LEVEL BACK | 3D Array
SNDAD | NONCOHESIVE SEDIMENT BED CONCENTRATION M/L*L | 3D Array
SNDB | SND ONE TIME LEVEL BACK | 3D Array
SNDB1 | INITIAL NOCOHESIVER SEDIMENT CONCENTRATION IN BED M/L*L | 3D Array
SNDBINIT | LOW PASS FILTER SNDB | 3D Array
SNDBLPF | NONCOHESIVE SEDIMENT VERTICAL FLUX IN WATER COLUMN M/L*L*T | 3D Array
SNDF | LOW PASS FILTERED SND | 3D Array
SNDLPF |  | 3D Array
TCSER | TOXIC CONTAMINANT CONCENTRATION M/L*L*L | 3D Array
TOX | TOX ONE TIME LEVEL BACK | 3D Array
TOX1 |  | 3D Array
TOXAD | TOXIC CONTAMINANT CONCENTRATION IN BED M/L*L | 3D Array
TOXB | TOX ONE TIME LEVEL BACK | 3D Array
TOXB1 | INITIAL VALUE OF TOXB | 3D Array
TOXBINIT | LOW PASS FILTER OF TOXB | 3D Array
TOXBLPF | WATER COLUMN TOXIC CONTAMIANT FLUX M/L*L*T | 3D Array
TOXF | BED TOXIC CONTAMINANT FLUX M/L*L*T | 3D Array
TOXFB | INITIAL VALUE OF TOX | 3D Array
TOXINIT | LOW PASS FILTER OF TOX | 3D Array
TOXLPF | TOTAL TOXIC PARTICULATE PHASE FRACTION IN BED | 3D Array
TOXPFTB | TOTAL TOXIC PARTICULATE PHASE FRACTION IN WATER COLUMN | 3D Array
UCLSHA |  | 3D Array
USLSHA |  | 3D Array
VCLSHA | VOLUME FRACTION OF A SEDIMENT SIZE CLASS IN BED | 3D Array
VFRBED | VFRBED ONE TIME LEVEL BACK | 3D Array
VSLSHA | WATER QUALITY MODEL VARIABLE | 3D Array
WQATML | WATER QUALITY MODEL VARIABLE | 3D Array
WQOBCE | WATER QUALITY MODEL VARIABLE | 3D Array
WQOBCN | WATER QUALITY MODEL VARIABLE | 3D Array
WQOBCS | WATER QUALITY MODEL VARIABLE | 3D Array
WQOBCW | WATER QUALITY MODEL VARIABLE | 3D Array
WQV | WATER QUALITY MODEL VARIABLE | 3D Array
WQVMAX | WATER QUALITY MODEL VARIABLE | 3D Array
WQVMIN | WATER QUALITY MODEL VARIABLE | 3D Array
WQVO | WATER QUALITY MODEL VARIABLE | 3D Array
WQVSUM | WATER QUALITY MODEL VARIABLE | 3D Array
WQWDSL | WATER QUALITY MODEL VARIABLE | 3D Array
WQWPSL | X POSITION OF LAGRANGIAN DRIFTER | 3D Array
XLRPD | MEAN X POSITION OF LAGRANGIAN DRIFTER | 3D Array
XMLRPD | Y POSITION OF LAGRANGIAN DRIFTER | 3D Array
YLRPD | MEAN Y POSITION OF LAGRANGIAN DRIFTER | 3D Array
YMLRPD | INITIAL Z POSITION OF LAGRANGIAN DRIFTER | 3D Array
ZILRPD | Z POSITION OF LAGRANGIAN DRIFTER | 3D Array
ZLRPD | MEAN Z POSITION OF LAGRANGIAN DRIFTER | 3D Array
CSER | INPUT CONCENTRATION TIME SERIES DATA | 4D Array
RTXBSDB |  | 4D Array
TOXPFB | TOXIC PARTICULATE PHASE FRACTION IN BED | 4D Array
TOXPFW | TOXIC PARTICULATE PHASE FRACTION IN WATER COLUMN | 4D Array
TXPFLPF | LOW PASS FILTER OF TOXIC PARTICULATE FRACTION | 4D Array
WQCSER | WATER QUALITY MODEL VARIABLE | 4D Array
WQPSSER | WATER QUALITY MODEL VARIABLE | 4D Array
ACOEF | TEMPORARY CONSOLIDATION VARIABLE | SEDTOX Array
ALOW | LOWER DIAGONAL OF TRIDIAGONAL MATRIX | SEDTOX Array
BMNN | MAIN DIAGONAL OF TRIDIAGONAL MATRIC | SEDTOX Array
CDECAYB | TEMPORARY TOXIC DECAY COEFF WATER COLUMN DIMENSIONLESS | SEDTOX Array
CDECAYW | TEMPORARY TOXIC DECAY COEFF BED DIMENSIONLESS | SEDTOX Array
COEFK | TEMPORARY CONSOLIDATION VARIABLE | SEDTOX Array
COEFSK | TEMPORARY CONSOLIDATION VARIABLE | SEDTOX Array
CSHIELDS50 | SHIELDS PARAMETER BASED ON NONCHOHESIVE D50 | SEDTOX Array
CUPP | UPPER DIAGONAL OF TRIDIAGONAL MATRIC | SEDTOX Array
CTMPDRY | FLAG TO MARK DRY CELLS | SEDTOX Array
DSTRSE | DERIVATIVE OF EFFECTIVE STRESS WITH RESPECT TO VOID RATIO (L/T)**2 | SEDTOX Array
DZBTR | TRANSFORMED BED LAYER THICKNESS L | SEDTOX Array
DZBTR1 | DZBTR ONE TIME LEVEL BACK | SEDTOX Array
GAMTMP | TEMPORARY VARIALBE IN TRIDIAGONAL EQUATION SOLVER | SEDTOX Array
HYDCN | BED HYDRAULIC CONDUCTIVITY L/T | SEDTOX Array
NSP2 | TOTAL NUMBER OF SEDIMENT CLASSES PLUS 2 | SEDTOX Array
PEXP | NONCOHESIVE SEDIMENT ARMORING EXPOSURE FUNCTION | SEDTOX Array
PHID | NONCOHESIVE SEDIMENT ARMORING HIDDING FUNCTION | SEDTOX Array
PRESE | BED EXCESS PORE PRESSURE (L/T)**2 | SEDTOX Array
PRESH | BED HYDROSTATIC PORE PRESSURE (L/T)**2 | SEDTOX Array
PREST | BED TOTAL PORE PRESSURE (L/T)**2 | SEDTOX Array
QCOEF | TEMPORARY CONSOLIDATION VARIABLE | SEDTOX Array
QSBDTOP | VOLUMETRIC TOTAL SEDIMENT FLUX AT BED SURFACE L/T | SEDTOX Array
QSBDLDP | CELL CENTER BED LOAD TRANSPORT RATE L*L/T | SEDTOX Array
QWBDTOP | VOLUMETRIC WATER FLUX AT BED SURFACE L/T | SEDTOX Array
RBPSBL | BED LOAD TRANSPORT MASK | SEDTOX Array
RRHS | RIGHT HAND SIDE OF TRIDIAGONAL LINEAR SYSTEM | SEDTOX Array
SEDBALL | TOTAL SEDIMENT MASS IN BED LAYER M/L*L | SEDTOX Array
SEDDIA50 | D50 0F NONCOHESIVE SEDIMENT L | SEDTOX Array
SEDBS | TEMPORARY COHESIVE SEDIMENT CONCENTRATION BED M/L*L | SEDTOX Array
SEDS | TEMPORARY COHESIVE SEDIMENT CONCENTRATION WATER COLUMN M/L*L*L | SEDTOX Array
SGSM1 | SPECIFIC GRAVITY OF SEDIMENT MINUS ONE DIMENSIONLESS | SEDTOX Array
SNDBS | TEMPORARY NONCOHESIVE SEDIMENT CONCENTRATION BED M/L*L*L | SEDTOX Array
SNDFBL | NONCOHESIVE SEDIMENT FLUX FROM BED DUE TO BED LOAD TRANSPORT M/L*L*L | SEDTOX Array
SNDS | TEMPORARY NONCOHESIVE SEDIMENT CONCENTRATION WATER COLUMN M/L*L*L | SEDTOX Array
STRESSS | SHEAR STRESS AT WATER COLUMN LAYER INTERFACES (L/T)**2 | SEDTOX Array
STRSE | EFFECTIVE STRESS IN SEDIMENT BED (L/T)**2 | SEDTOX Array
STRSEM | MAXIMUM EFFECTIVE STRESS IN SEDIMENT BED (L/T)**2 | SEDTOX Array
STRST | TOTAL STRESS IN SEDIMENT BED (L/T)**2 | SEDTOX Array
TOXBS | TEMPORARY TOXIC CONTAMINANT CONCENTRATION IN BED M/L*L | SEDTOX Array
TOXS | TEMPORARTY TOXIC CONTAMINANT CONCENTRATION IN WATER COLUMN M/L*L*L | SEDTOX Array
TOXTMP | TEMPORARY VARIABLE | SEDTOX Array
WSETA | TEMPORARY COHESIVE AND NONCOHESIVE SEDIMENT SETTLING VELO | SEDTOX Array
ZETATOP | DECLARED BUT NOT USED | SEDTOX Array
ZBEDC | TEMPORARY BED LAYER CELL CENTER VERTICAL COORDINATE L | SEDTOX Array
ZBEDG | TEMPROARY BED LAYER CELL INTERFACE (GRID) COORDINATE . | SEDTOX Array
ZBEDGT | TEMPORARY BED SURFACE COORDINATE L | SEDTOX Array
AA11 | TEMPORARY 2X2 LINEAR EQUATION COEFFICIENT | SEDTOX Local Var
AA12 | TEMPORARY 2X2 LINEAR EQUATION COEFFICIENT | SEDTOX Local Var
AA21 | TEMPORARY 2X2 LINEAR EQUATION COEFFICIENT | SEDTOX Local Var
AA22 | TEMPORARY 2X2 LINEAR EQUATION COEFFICIENT | SEDTOX Local Var
ASNDFBL | ABSOLUTE VALUE OF NET BED LOAD FLUX FROM BED | SEDTOX Local Var
BB11 | TEMPORARY 2X2 LINEAR EQUATION COEFFICIENT | SEDTOX Local Var
BB22 | TEMPORARY 2X2 LINEAR EQUATION COEFFICIENT | SEDTOX Local Var
BDLDTMP | TEMPORARY BED LOAD TRANSPORT VARIABLE | SEDTOX Local Var
BDLDTMPA | TEMPORARY BED LOAD TRANSPORT VARIABLE | SEDTOX Local Var
BDLDTMPB | TEMPORARY BED LOAD TRANSPORT VARIABLE | SEDTOX Local Var
BDLDTMPP | TEMPORARY BED LOAD TRANSPORT VARIABLE | SEDTOX Local Var
BEDEX | NOT USED | SEDTOX Local Var
BETTMP | TEMPORARY VARIABLE | SEDTOX Local Var
BOT | TEMPORARY VARIABLE | SEDTOX Local Var
CLEFT | TEMPORARY VARIABLE | SEDTOX Local Var
CRIGHT | TEMPORARY VARIABLE | SEDTOX Local Var
CRNUM | ANTI-DIFFUSION SETTLING COEFFICIENT | SEDTOX Local Var
CSHIELDS | CRITICAL SHIELDS COEFFICIENT | SEDTOX Local Var
CSEDRESS | COHESIVE SEDIMENT RESUSPENSION FUNCTION | SEDTOX Local Var
CSEDSET | COHESIVE SEDIMENT SETTLING VELOCITY FUNCTION | SEDTOX Local Var
CSEDTAUB | COHESIVE SEDIMENT CRITICAL STRESS FOR BULK EROSION | SEDTOX Local Var
CSEDTAUS | COHESIVE SEDIMENT CRITICAL STRESS FOR SURFACE EROSION | SEDTOX Local Var
CSNDEQC | NONCOHESIVE SEDIMENT EQUILIBRIUM CONCENTRATION | SEDTOX Local Var
CSNDSET | NONCOHESIVE SEDIMENT SETTLING VELOCITY FUNCTION | SEDTOX Local Var
CSNDZEQ | NONCOHESIVE SEDIMENT REFERENCE CONCENTRATION LEVEL | SEDTOX Local Var
CURANG | CURRENT DIRECTION ANGLE | SEDTOX Local Var
D50TMP | TEMPORARY VARIABLE | SEDTOX Local Var
DELT | TIME STEP | SEDTOX Local Var
DELTI | 1/DELT | SEDTOX Local Var
DETI | TEMPORARY VARIABLE | SEDTOX Local Var
DIASED | TEMPORARY SEDIMENT DIAMETER | SEDTOX Local Var
DIASED3 | TEMPORARY SEDIMENT DIAMETER | SEDTOX Local Var
DSEDGMM | 1/(SEDIMENT DENSITY IN GRAMS) | SEDTOX Local Var
DUM1 | TEMPORARY VARIABLE | SEDTOX Local Var
DUM3 | TEMPORARY VARIABLE | SEDTOX Local Var
DUM4 | TEMPORARY VARIABLE | SEDTOX Local Var
FACBEDL | FRACTION OF SEDIMENT TRANSPORTED AS BED LOAD | SEDTOX Local Var
FACSUSL | FRACTION OF SEDIMENT TRANSPORTED AS SUSPENDED LOAD | SEDTOX Local Var
FDSTRSE | BED EFFECTIVE STRESS FUNCTION | SEDTOX Local Var
FHYDCN | BED HYDRAULIC CONDUCTIVITY FUNCITON | SEDTOX Local Var
FKBT | TEMPORARY VARIABLE | SEDTOX Local Var
FKBTP | TEMPORARY VARIABLE | SEDTOX Local Var
FLUXFAC | BED LOAD FLUX LIMITER | SEDTOX Local Var
FOURDPI | 4./PI | SEDTOX Local Var
FSBDLD | TEMPORARY BED LOAD TRASPORT COEFFICIENT | SEDTOX Local Var
FSEDMODE | BEDLOAD-SUSPENDED LOAD FACTOR FUNCTION | SEDTOX Local Var
FSTRSE | BED EFFECTIVE STRESS RUNCTION | SEDTOX Local Var
GPDIASED | GRAVITY*(SSG-1)*(SEDIMENT DIAMETER) | SEDTOX Local Var
GRADSED | VERTICAL SEDIMENT CONCENTRATION GRADIENT | SEDTOX Local Var
HBEDMIN | MINIMUM BED LAYER THICKNESS | SEDTOX Local Var
HBEDMXT | MAXIMUM THICKNESS OF TOP BED LAYER | SEDTOX Local Var
HBEDTMP | TEMPORARY BED LAYER THICKNESS | SEDTOX Local Var
HOLDTOP | OLD TOP BED LAEYR THICKNESS | SEDTOX Local Var
ISUD | UPDATE SWITCH | SEDTOX Local Var
NSB | LOOP INDEX | SEDTOX Local Var
NVAL | TEMPORARY VARIABLE | SEDTOX Local Var
PROBDEP | PROBABILITY OF DEPOSITION | SEDTOX Local Var
QCELLCTR | HORIZONTAL VELOCITY MAGNITUDE AT CELL CENTER | SEDTOX Local Var
S2TL | TIME INTEGRATION LEVEL REAL SWITCH | SEDTOX Local Var
S3TL | TIME INTEGRATION LEVEL REAL SWITCH | SEDTOX Local Var
SEDAVG | TEMPORARY AVERGE SEDIMENT CONCENTRATION | SEDTOX Local Var
SEDBOLD | TEMPORARY VARIABLE | SEDTOX Local Var
SEDBTMP | TEMPORARY VARIABLE | SEDTOX Local Var
SEDMDGM | GEOMETRIC MEAN | SEDTOX Local Var
SHEAR | SHEAR IN VELOCITY PROFILE | SEDTOX Local Var
SHIELDS | SHIELDS PARAMETER | SEDTOX Local Var
SIGP | SUM OF PHI SIZES | SEDTOX Local Var
SNDBOLD | TEMPORARY VARIABLE | SEDTOX Local Var
SNDBTMP | TEMPORARY VARIABLE | SEDTOX Local Var
SNDEQ | EQUILIBRIUM | SEDTOX Local Var
SNDEQB | TEMPORARY VARIABLE | SEDTOX Local Var
SNDFBLM | TEMPORARY NONCOHESIVE SEDIMENT BED FLUX | SEDTOX Local Var
STRESS | TEMPORARY STRESS IN CONSOLIDATION CALCULATION | SEDTOX Local Var
STTMP | TEMPORARY VARIABLE | SEDTOX Local Var
STTMPP | TEMPORARY VARIABLE | SEDTOX Local Var
TAUB | BED SHEAR STRESS | SEDTOX Local Var
TAUB2 | BED SHEAR STRESS SQUARE | SEDTOX Local Var
TAUBC | CRITICAL BED SHEAR STRESS | SEDTOX Local Var
TAUE | EXCESS BED SHEAR STRESS | SEDTOX Local Var
TIME | CURRENT TIME | SEDTOX Local Var
TMP1 | TEMPORARY VARIALBE | SEDTOX Local Var
TMPBOT | TEMPORARY VARIABLE | SEDTOX Local Var
TMPBOT1 | TEMPORARY VARIABLE | SEDTOX Local Var
TMPBOT2 | TEMPORARY VARIABLE | SEDTOX Local Var
TMPEXP | TEMPORARY VARIABLE | SEDTOX Local Var
TMPTOP | TEMPORARY VARIABLE | SEDTOX Local Var
TMPTOP1 | TEMPORARY VARIABLE | SEDTOX Local Var
TMPTOP2 | TEMPORARY VARIABLE | SEDTOX Local Var
TMPVAL | TEMPORARY VARIABLE | SEDTOX Local Var
TMPVALK | TEMPORARY VARIABLE | SEDTOX Local Var
TMPVALKP | TEMPORARY VARIABLE | SEDTOX Local Var
TMPVALN | TEMPORARY VARIABLE | SEDTOX Local Var
TMPVALO | TEMPORARY VARIABLE | SEDTOX Local Var
TOP | TEMPORARY VARIABLE | SEDTOX Local Var
TOXBOLD | TEMPORARY TOXIC CONCENTRATION IN BED | SEDTOX Local Var
TOXBTMP | TEMPORARY TOXIC CONCENTRATION IN BED | SEDTOX Local Var
UCELLCTR | CELL CENTER U VELOCITY | SEDTOX Local Var
USTAR | SHEAR VELOCITY | SEDTOX Local Var
UTMP | TEMPORARY VARIABLE | SEDTOX Local Var
VCELLCTR | CELL CENTER VELOCITY COMPONENT IN V DIRECTION | SEDTOX Local Var
VOIDCON1 | TEMPORARY VOID RATIO | SEDTOX Local Var
VTMP | TEMPORARY VARIABLE | SEDTOX Local Var
WDENGMM3 | WATER DENSITY IN GM/M**3 | SEDTOX Local Var
WDENKGM3 | WATER DENSITY IN KG/M**3 | SEDTOX Local Var
WESE | TEMPORARY RESUSPENSION RATE | SEDTOX Local Var
WESEMX | MAXIMUM RESUSPENSION RATE BASED ON AVAILABLE SEDIMENT | SEDTOX Local Var
WSETMP | TEMPORARY VARIABLE | SEDTOX Local Var
WSFAC | SETTLING FACTOR | SEDTOX Local Var
WVEL | TEMPORARY VARIABLE | SEDTOX Local Var
ZEQ | SEDIMENT CONCENTRATION REFERENCE LEVEL | SEDTOX Local Var
ZEQD | ZEQ/(BOTTOM WATER COLUMN LAYER FRACTIONAL THICKNESS | SEDTOX Local Var
ZEQDI | 1/ZEQD | SEDTOX Local Var
ZEQI | 1/ZEQ | SEDTOX Local Var
ZEQMIN | MINIMUM ZEQ | SEDTOX Local Var
NWVDAT | Number Of Cells With Wave Data | Wave, Initial settings
WVPRD | Wave Period (sec) | Wave, Initial settings
ISWCBL | 1 Activates Wave Current BL Model | Wave, Initial settings
ISWRSR | 1 Activates Inclusion Of Rotational Component Of Rad Stress | Wave, Initial settings
ISWRSI | 1 Activates Inclusion Of Irrotational Component Of Rad Stress | Wave, Initial settings
NWUPDT | Number Of Time Steps Between Updating Wave Forcing | Wave, Initial settings
NTSWV | Number Of Time Steps For Gradual Introduction Of Wave Forcing | Wave, Initial settings
WVDISV | Fraction Of Wave Dissipation As Source In Vertical TKE Closure | Wave, Initial settings
WVDISH | Fraction Of Wave Dissipation As Source In Horiz Smagorinky's Subgrid Closure | Wave, Initial settings
WVLSH | Weight For Depth As The Horiz SSG Eddy Viscosity Length Scale | Wave, Initial settings
WVLSX | Weight For Sqrt(Dxdy) As The Horiz SSG Eddy Viscosity Length Scale | Wave, Initial settings
ISWVSD | 1 Include Nondiverg Wave Stokes Drift In Mass Transport | Wave, Initial settings
ISDZBR | 1 Write Diagnostics For Effect Wave Current Bndry Layer Roughness | Wave, Initial settings
IWV | I Of The Wave Cell | wave par, rep NWVDAT times
JWV | J Of The Wave Cell | wave par, rep NWVDAT times
ENETMP | Wave Energy, 0.5*G*Abs(Amplitude)**2 (M3/S2) | wave par, rep NWVDAT times
SXXTMP | Radiation Stresses XX Component (kg/s^2) | wave par, rep NWVDAT times
SYYTMP | Radiation Stresses YY Component (kg/s^2) | wave par, rep NWVDAT times
SXYTMP | Radiation Stresses XY Component (kg/s^2) | wave par, rep NWVDAT times
WVDISP | Energy Dissipation (M3/S3) | wave par, rep NWVDAT times
WANGLE | Wave Angle (deg) | wave par, rep NWVDAT times
QQ | (m2/s2) Turbulent Intensity | Computed wave var
QQL | (m2/s2) Turbulent Intensity * Dimensionless Turbulent Length Scale | Computed wave var
DML | Ratio of QQL/QQ, Nondimensional Length Scale | Computed wave var
QQWV1 | (m2/s2) Bed Turbulent Intensity Due To Waves Only | wave par
QQWV2 | (m2/s2) Water Column Turbulent Intensity Due To Waves | wave par
QQWC | (m2/s2) NOT USED | wave par
FWQQ | (m5/s3) | wave par
UUU | (m3/s2) Temporary variable in calqq | wave par
VVV | (m4/s2) Temporary variable in calqq | wave par
FUHU | (m5/s3) Temporary variable in calqq | wave par
FVHU | (m5/s3) Temporary variable in calqq | wave par
FUHV | (m6/s3) Temporary variable in calqq | wave par
FVHV | (m6/s3) Temporary variable in calqq | wave par
AV | Vertical Turbulent Viscosity, depth normalized (m/s) (m2/s [std SI units] / m = m/s) | wave par
AB | Vertical Molecular Diffusiviy, depth normalized (m/s) | wave par
AH | Horizontal Turbulent Viscosity, depth normalized (m/s) | wave par
UHDY | U*HU*DYU (m3/S) | wave par
UHDY1 | UHDY ONE TIME LEVEL BACK (m3/S) | wave par
UHDY2 | UHDY TWO TIME LEVELS BACK (m3/S) | wave par
DXU | 0.5*(DXP+DXP(L1)) (m) | wave par
DYU | 0.5*(DYP+DYP(L1)) (m) | wave par
DXV | 0.5*(DXP+DXP(LS)) (m) | wave par
DYV | 0.5*(DYP+DYP(LS)) (m) | wave par
DXYU | DXU*DYU (m2) | wave par
DXYV | DXV*DYV (m2) | wave par
DXYP | STCAP*DXP*DYP (m2) | wave par
DXIU | 1./DXU (1/m) | wave par
DYIU | 1./DYU (1/m) | wave par
DXIV | 1./DXV (1/m) | wave par
DYIV | 1./DYV (1/m) | wave par
DYDI | DYU(L+1)DYU (m) | wave par
DXDJ | DXV(LN)DXV (m) | wave par
DXYIP | 1./(STCAP*DXP*DYP) (1/m2) | wave par
DXYIU | 1./(DXU*DYU) (1/m2) | wave par
DXYIV | 1./(DXV*DYV) (1/m2) | wave par
HRU | SUB*HMU*DYU*DXIU (m) | wave par
HRV | SVB*HMV*DXV*DYIV (m) | wave par
HRUO | SUBO*DYU*DXIU (dimensionless) | wave par
HRVO | SVBO*DXV*DYIV (dimensionless) | wave par
SBX | 0.5*SBX*DYU (m) | wave par
SBY | 0.5*SBY*DXV (m) | wave par
SBXO | SBX | wave par
SBYO | SBY | wave par
SNLPX | GID2*SNLPX*DYU | wave par
SNLPY | GID2*SNLPY*DXV | wave par
FPROX | Dimensionless | wave par
SCAX | BC switch for E/W open boundaries (dimensionless), Radiation option dependent | wave par
SCAY | BC switch for N/S open boundaries (dimensionless), Radiation option dependent | wave par
SAAX | BC switch for E/W open boundaries (dimensionless) | wave par
SAAY | BC switch for N/S open boundaries (dimensionless) | wave par
ISMT | Current Lookup Index Based On The Current Sediment Temperature | Diagenesis Var
SMKPON | Decay rate of PON at 20 degC in Layer 2 for G1,G2 & G3 class (1/day) | Diagenesis Var
SMTDND | PON Decay Rate Lookup Table based on Sed T | Diagenesis Var
SMKPOP | Decay rate of POP at 20 degC in Layer 2 for G1 class (1/day) | Diagenesis Var
SMTDPD | POP Decay Rate Lookup Table based on Sed T | Diagenesis Var
SMKPOC | Decay rate of POC at 20 degC in Layer 2 for G1 class (1/day) | Diagenesis Var
SMTDCD | POC Decay Rate Lookup Table based on Sed T | Diagenesis Var
SMPON | Conc. Particulate Org. Nitrogen in G-class 1, 2 & 3 (g/m3) dim(LA,NSMGM) | Diagenesis Var
SMPOP | Conc. Particulate Org. Phosphorus in G-class 1, 2 & 3 (g/m3) dim(LA,NSMGM) | Diagenesis Var
SMPOC | Conc. Particulate Org. Carbon in G-class 1, 2 & 3 (g/m3) dim(LA,NSMGM) | Diagenesis Var
SM1NH4 | Conc. NH4-N in layer 1 (g/m3) dim(LA) | Diagenesis Var
SM2NH4 | Conc. NH4-N in layer 2 (g/m3) | Diagenesis Var
SM1NO3 | Conc. NO3-N in layer 1 (g/m3) | Diagenesis Var
SM2NO3 | Conc. NO3-N in layer 2 (g/m3) | Diagenesis Var
SM1PO4 | Conc. PO4-P in layer 1 (g/m3) | Diagenesis Var
SM2PO4 | Conc. PO4-P in layer 2 (g/m3) | Diagenesis Var
SM1H2S | Conc. Sulfide (H2S) in layer 1 (g/m3) | Diagenesis Var
SM2H2S | Conc. Sulfide (H2S) in layer 2 (g/m3) | Diagenesis Var
SMPSI | Conc. Particulate biogenic silica in layer 2 (g/m3) | Diagenesis Var
SM1SI | Conc. Dissolved available silica in layer 1 (g/m3) | Diagenesis Var
SM2SI | Conc. Dissolved available silica in layer 2 (g/m3) | Diagenesis Var
SMBST | Accumulated benthic stress (days) | Diagenesis Var
SMT | Sediment temperature (degC) | Diagenesis Var
SMCSOD | CARBONACEOUS SOD | Diagnesis SOD
SMNSOD | NITROGENOUS SOD | Diagnesis SOD
WQBFNH4 | AMMONIUM FLUX | Diagnesis benthic flux
WQBFNO3 | NITRATE FLUX | Diagnesis benthic flux
WQBFO2 | O2 SEDIMENT FLUX (SOD) | Diagnesis benthic flux
WQBFCOD | COD FLUX | Diagnesis benthic flux
WQBFPO4D | PO4 FLUX | Diagnesis benthic flux
WQBFSAD | SILICA FLUX | Diagnesis benthic flux
SMDFN(LL,?) | Sediment Flux To The Sediment Bed From PON Into G1, G2, & G3 | Diagenesis dep flux
SMDFP(LL,?) | Sediment Flux To The Sediment Bed From POP Into G1, G2, & G3 | Diagenesis dep flux
SMDFC(LL,?) | Sediment Flux To The Sediment Bed From POC Into G1, G2, & G3 | Diagenesis dep flux
LCM | MAXIMUM NUMBER OF CELLS = LA+2 | EFDC primary var
LA | NUMBER OF ACTIVE CELLS 1 (L=2 IS FIRST ACTIVE CELL) | EFDC primary var
ICM | MAXIMUM NUMBER OF COLUMNS | EFDC primary var
IC | NUMBER OF COLUMNS | EFDC primary var
JCM | MAXIMUM NUMBER OF ROWS | EFDC primary var
JC | NUMBER OF ROWS | EFDC primary var
LIJ | L INDEX REFERENCED BY I AND J | EFDC primary var
LNC | LN INDEX OF THE CELL TO THE NORTH OF THE CURRENT L | EFDC primary var
LSC | LS INDEX OF THE CELL TO THE SOUTH OF THE CURRENT L | EFDC primary var
HP | WATER DEPTH AT CELL CENTER | EFDC primary var
HPI | 1/HP | EFDC primary var
HU | WATER DEPTH AT U VELOCITY FACE | EFDC primary var
HUI | 1/HU | EFDC primary var
HV | WATER DEPTH AT V VELOCITY FACE | EFDC primary var
HVI | 1/HV | EFDC primary var
H1P | HP ONE TIME LEVEL BACK | EFDC primary var
H1U | HU ONE TIME LEVEL BACK | EFDC primary var
H1UI | 1/H1U | EFDC primary var
H1V | HV ONE TIME LEVEL BACK | EFDC primary var
H1VI | 1/H1V | EFDC primary var
H2P | HP TWO TIME LEVELS BACK | EFDC primary var
H2WQ | DEPTH IN WATER QUALITY MODEL | EFDC primary var
SUB | FLAG TO TURN ON/OFF CELL BOUNDARY FLOWS: U FACE | EFDC primary var
SUB1 |  | EFDC primary var
SUBO | FLAG TO TURN ON/OFF CELL BOUNDARY FLOWS: U FACE - INITIAL CONDITION | EFDC primary var
SVB | FLAG TO TURN ON/OFF CELL BOUNDARY FLOWS: V FACE | EFDC primary var
SVB1 |  | EFDC primary var
SVBO | FLAG TO TURN ON/OFF CELL BOUNDARY FLOWS: V FACE - INITIAL CONDITION | EFDC primary var
DZC | VERTICAL LAYER THICKNESS AS DECIMAL FRACTION OF WATER DEPTH DIMENSIONLESS | EFDC primary var
DZIC | 1./DZC | EFDC primary var
DZIG | 1./DZG | EFDC primary var
Z | COORDINATE AT TOP OF LAYER INTERFACE DIMENSIONLESS | EFDC primary var
ZBR | LOG LAW ROUGHNESS HEIGHT | EFDC primary var
ZBRE | EFFECTIVE VALUE OF ZBR | EFDC primary var
MWSER | NUMBER OF DATA POINTS IN WIND SERIES | EFDC primary var
TAWSER | WIND SERIES TIME ADJUSTMENT T | EFDC primary var
TWSER |  | EFDC primary var
WINDD | WIND DIRECTION DATA | EFDC primary var
WINDS | WIND SPEED DATA | EFDC primary var
WINDST |  | EFDC primary var
WINDSTK | WIND SHELTERING FACTOR | EFDC primary var
NQSIJ | NUMBER OF FLOW BOUNDARY CELLS | EFDC primary var
NQSER | NUMBER OF FLOW SERIES | EFDC primary var
NQCTL | NUMBER OF HYDRUALIC STRUCTURE CELLS | EFDC primary var
NQCTLT | NUMBER OF HYDRAULIC STRUCTURE TABLES | EFDC primary var
NQWR | NUMBER OF WITHDRAWAL/RETURN CELLS | EFDC primary var
NQWRSR | NUMBER OF WITHDRAWAL/RETURN SERIES | EFDC primary var
NQJPIJ | NUMBER OF JET/PLUME SOURCES | EFDC primary var
XJETL | X COORDINATE OF JET/PLUME | EFDC primary var
YJETL | Y COORDINATE OF JET/PLUME | EFDC primary var
IQJP | I LOCATION OF JET/PLUME | EFDC primary var
JQJP | J INDEX LOCATION OF JET/PLUME | EFDC primary var
ZJET | Z COORDINAT OF JET/PLUME | EFDC primary var
QQCJP | JET/PLUME CONSTANT FLOW | EFDC primary var
ISTJP |  | EFDC primary var
ICALJP | I CELL INDEX OF JET/PLUME | EFDC primary var
DJET | JET/PLUME DIAMETER | EFDC primary var
DJPER | JET/PLUME DIAMETER | EFDC primary var
IOUTJP | JET/PLUME VARIABLE | EFDC primary var
NQSERJP | JET/PLUME FLOW SERIES | EFDC primary var
NCSERJP | JET/PLUME CONCENTRATION SERIES | EFDC primary var
PHJET | JET/PLUME JET HORIZONTAL ANGLE | EFDC primary var
THJET | JET/PLUME JET VERTICAL ANGLE | EFDC primary var
NJEL | MAXIMUM NUMBER OF ELEMENTS ALONG JET/PLUME LENGTH | EFDC primary var
NUDJP |  | EFDC primary var
NUDJPC |  | EFDC primary var
NZPRJP | JET/PLUME MAXIMUM ITERATIONS | EFDC primary var
NJPMX |  | EFDC primary var
*** OTHER |  | EFDC primary var
BEDBINI | TEMPORARY BED INITIALIZATION ARRAY | EFDC primary var
BEDLINI | TEMPORARY BED INITIALIZATION ARRAY | EFDC primary var
CAC | CORIOLIS AND CURVATURE PARAMETER L*L/T | EFDC primary var
CBE | EAST OPEN BOUNDARY CONCENTRATION | EFDC primary var
CBN | NORTH OPEN BOUNDARY CONCENTRATION | EFDC primary var
CBS | SOUTH OPEN BOUNDARY CONCENTRATION | EFDC primary var
CBW | WEST OPEN BOUNDARY CONCENTRATION | EFDC primary var
CC | EXTERNAL MODE DIAGONAL IN CALPUV | EFDC primary var
CFLCAC | CORIOLIS-CURVATURE COURANT NUMBER | EFDC primary var
CFLUUU | U VELOCITY COURANT NUMBER | EFDC primary var
CFLVVV | V VELOCITY COURNAT NUMBER | EFDC primary var
CFLWWW | W VELOCITY COURANT NUMBER | EFDC primary var
CHANFRI | SUBRGID SCALE CHANNEL FRICTION COEFFICIENT DIMENSIONLESS | EFDC primary var
CHANLEN | SUBGRID SCALE CHANNEL CONNECTOR LENGHT | EFDC primary var
CLEVAP | EVAPORATIVE TRANSFER COEFFICIENT DIMENSIONLESS | EFDC primary var
CLOE | LAST OUTFLOWING CONCENTRATION ON EAST OPEN BOUNDARY | EFDC primary var
CLON | LAST OUTFLOWING CONCENTRATION ON NORTH OPEN BOUNDARY | EFDC primary var
CLOS | LAST OUTFLOWING CONCENTRATION ON SOUTH OPEN BOUNDARY | EFDC primary var
CLOW | LAST OUTFLOWING CONCENTRATION ON WEST OPEN BOUNDARY | EFDC primary var
CON | CONCENTRATION FOR THE CURRENT TIME STEP | EFDC primary var
CON1 | CONCENTRATION FOR THE LAST TIME STEP | EFDC primary var
CON2 | CONCENTRATION FOR TWO TIME STEP PREVIOUS | EFDC primary var
CONGW | CONCENTRATION OF TOXICS IN GW FLUX | EFDC primary var
CONPARB | CONCENTRATION FOR CONCENTRATION DEPENDENT SED-TOXIC PARTITIONING IN BED | EFDC primary var
CONPARB | CONCENTRATION FOR CONCENTRATION DEPENDENT OC-TOXIC PARTITIONING IN BED | EFDC primary var
CONPARW | CONCENTRATION FOR CONCENTRATION DEPENDENT SED-TOXIC PARTITIONING IN WATER COLUMN | EFDC primary var
CONPARW | CONCENTRATION FOR CONCENTRATION DEPENDENT OC-TOXIC PARTITIONING IN WATER COLUMN | EFDC primary var
CQS | CONCENTRATION ASSOCIATED IN VOLUME SOURCES | EFDC primary var
CQWR | CONCENTRATION RISE FOR WITHDRAWAL/RETURN SINK/SOURCE | EFDC primary var
CQWRSER | TIME SERIES OF W/R CONCENTRATIONS | EFDC primary var
CQWRSER | TIME SERIES OF W/R CONCENTRATIONS INTEPOLATED TO THE CURRENT TIME | EFDC primary var
CSER | INPUT CONCENTRATION TIME SERIES DATA | EFDC primary var
CSERT | INPUT CONCENTRATION TIME SERIES DATA | EFDC primary var
CSERTWQ | WATER QUALITY MODEL VARIABLE | EFDC primary var
CTURBB1 | DIMENSIONLESS TURBULENCE CLOSURE COEFFICIENT | EFDC primary var
CTURBB2 | DIMENSIONLESS TURBULENCE CLOSURE COEFFICIENT | EFDC primary var
DIFTOX | TOXIC CONTAMINANT PORE WATER DIFFUSION COEF L*L/T | EFDC primary var
DLAT | CELL CENTER LAT OR NORTHING COORDINATE | EFDC primary var
DLON | CELL CENTER LON OR EASTING COORDINATE | EFDC primary var
DML | TURBULENCE DIMENSIONLESS LENGTH | EFDC primary var
DXDJ | CHANGE IN DX IN J DIRECTION L | EFDC primary var
DXP | CELL DIMENSION IN X OR I DIRECTION AT CELL CENTER L | EFDC primary var
DXIU | 1./DXU | EFDC primary var
DXIV | 1./DXV | EFDC primary var
DXU | CELL DIMENSION: AVERAGE DXP AT THE U VELOCITY FACE | EFDC primary var
DXV | CELL DIMENSION: AVERAGE DXP AT THE V VELOCITY FACE | EFDC primary var
DYP | CELL DIMENSION IN Y OR J DIRECTION AT CELL CENTER L | EFDC primary var
DYIU | 1./DYU | EFDC primary var
DYIV | 1./DYV | EFDC primary var
DYV | CELL DIMENSION: AVERAGE DYP AT THE V VELOCITY FACE | EFDC primary var
DYU | CELL DIMENSION: AVERAGE DYP AT THE U VELOCITY FACE | EFDC primary var
DYE | DYE CONCENTRATION | EFDC primary var
DYE1 | DYE ONE TIME LEVEL BACK | EFDC primary var
DYEINIT | INITIAL DYE CONCENTRATION | EFDC primary var
EVAPGW | CURRENT EVAPORATION TAKEN FROM GROUNDWATER LAYER L/T | EFDC primary var
EVAPSW | CURRENT EVAPORATION TAKEN FRON TOP LAYER OF WATER COLUMN L/T | EFDC primary var
EVAPT | CURRENT TOTAL EVAPORATION L/T | EFDC primary var
FP | EXTERNAL MODE | EFDC primary var
FP1 | EXTERNAL MODE | EFDC primary var
FQC | EXTERNAL MODE FLOW BOUNDARY FORCING | EFDC primary var
GWCSER | GROUND WATER CONCENTRATION SERIES DATA | EFDC primary var
GWCSERT | CURRENT GROUNDWATER INFLOW CONCENTRATION | EFDC primary var
GWFAC | GROUNDWATER INFLOW FACTOR FOR SPECIFIC CELL | EFDC primary var
GWSER | GROUNDWATER INFLOW TIME SERIES DATA | EFDC primary var
GWSERT | CURRENT VALUE OF GROUND WATER INFLOW | EFDC primary var
HBED | SEDIMENT BED LAYER THICKNESS | EFDC primary var
HBED1 | HBED ONE TIME LEVEL BACK | EFDC primary var
HBEDA | TOTAL SEDIMENT BED THICKNESS | EFDC primary var
HBEDA1 | HBEDA ONE TIME LEVEL BACK | EFDC primary var
HCTLDA | FLOW CONTROL TABLE VARIABLE | EFDC primary var
HCTLDM | FLOW CONTROL TABLE VARIABLE | EFDC primary var
HCTLUA | FLOW CONTROL TABLE VARIABLE | EFDC primary var
HCTLUM | FLOW CONTROL TABLE VARIABLE | EFDC primary var
HDIFCTD | FLOW CONTROL TABLE VARIABLE | EFDC primary var
HDIFCTL | FLOW CONTROL TABLE VARIABLE | EFDC primary var
HPVEG | HEIGHT OF PLANT IN VEGE RESISTANCE . | EFDC primary var
ICBE | I INDEX OF EAST OPEN BOUNDARY | EFDC primary var
ICBN | I INDES OF NORTH OPEN BOUNDARY | EFDC primary var
ICBS | I INDEX OF SOUTH OPEN BOUNDAY | EFDC primary var
ICBW | I INDEX OF WEST OPEN BOUNBDARY | EFDC primary var
IJCT | CELL TYPE ARRAY | EFDC primary var
IJCTLT | CELL TYPE ARRAY FOR WQ MODEL INTERFACE | EFDC primary var
IL | I INDEX OF CELL L | EFDC primary var
JL | J INDEX AS FUNCTION OF L INDEX | EFDC primary var
IMDCHH | I INDEX OF CHANNEL HOST CELL | EFDC primary var
IMDCHU | I INDEX OF U CHANNEL | EFDC primary var
IMDCHV | I INDEX OF V CHANNEL | EFDC primary var
IMWQZT | WATER QUALITY MODEL VARIABLE | EFDC primary var
IPBE | I INDEX OF EAST OPEN BOUNDARY CELL | EFDC primary var
IPBN | I INDEX OF NORTH OPEN BOUNDARY CELL | EFDC primary var
IPBS | I INDEX OF SOUTH OPEN BOUNDARY CELL | EFDC primary var
IPBW | I INDEX OF WEST OPEN BOUNDARY CELL | EFDC primary var
JPBE | J INDEX OF EAST OPEN BOUNDARY CELL | EFDC primary var
JPBN | J INDEX OF NORTH OPEN BOUNDARY CELL | EFDC primary var
JPBS | J INDEX OF SOUTH OPEN BOUNDARY CELL | EFDC primary var
JPBW | J INDEX OF WEST OPEN BOUNDARY CELL | EFDC primary var
IQCTLD | I INDEX OF CELL DOWNSTREAM OF FLOW CONTROL | EFDC primary var
IQCTLU | I INDEX OF CELL UPSTREAM OF FLOW CONTROL | EFDC primary var
IQS | I LOCATION OF SOURCE/SINK | EFDC primary var
IQWRD | I INDEX OF FLOW RETURN | EFDC primary var
IQWRU | I INDEX OF FLOW WITHDRAWAL | EFDC primary var
ISBDLD | BED LOAD TRANSPORT OPTION SWITCH | EFDC primary var
ISCDRY | DRY CELL FLAG | EFDC primary var
ISCI | RESTART FLAG - INPUT | EFDC primary var
ISCO | RESTART FLAG - OUTPUT | EFDC primary var
ISNDEQ | EQUILIBRIUM SEDIMENT CONCENTRATION OPTION | EFDC primary var
ISPBE | I INDEX OF EAST CONCENTRATION OPEN BOUNDARY | EFDC primary var
ISPBN | I INDEX OF NORTH CONCENTRATION OPEN BOUNDARY | EFDC primary var
ISPBS | I INDEX OF SOUTH CONCENTRATION OPEN BOUNDARY | EFDC primary var
ISPBW | I INDEX OF WEST CONCENTRATION OPEN BOUNDARY | EFDC primary var
ISTOC | SWITCH TO ACTIVATE TOTAL ORGANIC CARBON/TOXICS EFFECTS | EFDC primary var
ISTRWQ |  | EFDC primary var
ISUDPC | WATER QUALITY CONSTITUENT ACTIVATION FLAG | EFDC primary var
ITOXBU | TOXIC INITIALIZATION SWITCH | EFDC primary var
ITOXWU | TOXIC INITIALIZATION SWITCH | EFDC primary var
ITXBDUT | TOXIC INITIALIZATION SWITCH | EFDC primary var
ITXINT | TOXIC INITIALIZATION SWITCH | EFDC primary var
ITXPARB | BED SEDIMENT-TOXICS PARTITIONING OPTION FLAG | EFDC primary var
ITXPARB | BED OC-TOXICS PARTITIONING OPTION FLAG | EFDC primary var
ITXPARW | WATER COLUMN SEDIMENT-TOXICS PARTITIONING OPTION FLAG | EFDC primary var
ITXPARW | WATER COLUMN OC-TOXICS PARTITIONING OPTION FLAG | EFDC primary var
IWQT | WATER QUALITY MODEL VARIABLE | EFDC primary var
IWQZMAP | WATER QUALITY MODEL VARIABLE | EFDC primary var
JCBE | J INDEX OF CONCENTRATION EAST OPEN BOUNDARY | EFDC primary var
JCBN | J INDEX OF CONCENTRATION NORTH OPEN BOUNDARY | EFDC primary var
JCBS | J INDEX OF CONCENTRATION SOUTH OPEN BOUNDARY | EFDC primary var
JCBW | J INDEX OF CONCENTRATION WEST OPEN BOUNDARY | EFDC primary var
JMDCHU | J INDEX OF CHANNEL HOST CELL | EFDC primary var
JMDCHV | J INDEX OF U CHANNEL CELL | EFDC primary var
JNPNS | J INVEX OF V CHANNEL CELL | EFDC primary var
JQCAX |  | EFDC primary var
JQCTLD | J INDEX OF CELL DOWNSTREAM OF FLOW CONTROL | EFDC primary var
JQCTLU | J INDEX OF CELL UPSTREAM OF FLOW CONTROL | EFDC primary var
JQS | J INDEX LOCATION OF FLOW CELL | EFDC primary var
JQWRD | J INDEX LOCATION OF W/R RETURN CELL | EFDC primary var
JQWRU | J INDEX LOCATION OF W/R WITHDRAWAL CELL | EFDC primary var
JSPNS | J INDEX LOCATION OF N-S MAPPING | EFDC primary var
JSPV |  | EFDC primary var
KBT | CURRENT K INDEX OF TOP LAYER OF SEDIMENT BED | EFDC primary var
MCSER | NUMBER POINTS IN CONCENTRATION SERIES | EFDC primary var
MDCHTYP |  | EFDC primary var
MGWSER | NUMBER OF POINTS IN GROUNDWATER SERIES | EFDC primary var
MPSER | NUMBER OF POINTS IN PRESSURE SERIES | EFDC primary var
MQCTL | NUMBER OF POINTS IN HYDRAULIC STRUCTURE | EFDC primary var
MQSER | NUMBER OF POINTS IN FLOW SERIES | EFDC primary var
MQWRSR | NUMBER OF POINTS IN WITHDRAWAL/RETURN SERIES | EFDC primary var
MVEGL | VEGETATION TYPE FOR CELL L | EFDC primary var
MVPSL | POINT SOURCE SERIES POINTER FOR POINT SOURCE CELL | EFDC primary var
MWQPSR | NUMBER OF POINTS IN WATER QUALITY POINT SOURCE LOADING SERIES | EFDC primary var
NATDRY | WET/DRY TIME STEP COUNTER | EFDC primary var
NCSER | NUMBER OF CONCENTRATION SERIES | EFDC primary var
NCSERA | CONCENTRATION SERIES ID FOR DATA ASSIMILATION | EFDC primary var
NCSERE | CONCENTRATION SERIES ID FOR OPEN BOUNDARY: EAST | EFDC primary var
NCSERN | CONCENTRATION SERIES ID FOR OPEN BOUNDARY: NORTH | EFDC primary var
NCSERQ | CONCENTRATION SERIES ID FOR FLOW BOUNDARY | EFDC primary var
NCSERS | CONCENTRATION SERIES ID FOR OPEN BOUNDARY: SOUTH | EFDC primary var
NCSERW | CONCENTRATION SERIES ID FOR OPEN BOUNDARY: WEST | EFDC primary var
NPSERE | OPEN BOUNDARY PRESSURE SERIES ID: EAST | EFDC primary var
NPSERN | OPEN BOUNDARY PRESSURE SERIES ID: NORTH | EFDC primary var
NPSERS | OPEN BOUNDARY PRESSURE SERIES ID: SOUTH | EFDC primary var
NPSERW | OPEN BOUNDARY PRESSURE SERIES ID: WEST | EFDC primary var
NQCMFD | MOMENTUM FLUX IN DOWNSTREAM CELL OPTION | EFDC primary var
NQCMFU | MOMENTUM FLUX IN UPSTREAM CELL | EFDC primary var
NQCMUL | HYDRAULIC STRUCTURE MULTIPLIER OPTION | EFDC primary var
NQCTLQ | HYDRAULIC STRUCTURE TABLE ID | EFDC primary var
NQCTYP | TYPE OF CONTROL STRUCTURE | EFDC primary var
NQSERQ | NUMBER OF FLOW SERIES | EFDC primary var
NQSMUL | FLOW BC MULTIPLIER OPTION | EFDC primary var
P | G TIMES WATER SURFACE ELEVATION | EFDC primary var
P1 | P ONE TIME LEVEL BACK | EFDC primary var
PAM | TEMPORARY WATER SURFACE ELEVATION | EFDC primary var
PORBED | POROSITY OF SEDIMENT BED | EFDC primary var
PORBED1 | PROBED ONE TIME LEVEL BACK | EFDC primary var
PORBEDA | AVERAGE PORBED | EFDC primary var
PORBEDA | PORBEDA ONE TIME LEVEL BACK | EFDC primary var
QCHANU | U DOMINANT SUBGRID SCALE CHANNEL CONNETION FLOW L*L*L/T | EFDC primary var
QCHANUN | U DOMINANT SUBGRID SCALE CHANNEL CONNETION FLOW L*L*L/T | EFDC primary var
QCHANV | V DOMINANT SUBGRID SCALE CHANNEL CONNETION FLOW L*L*L/T | EFDC primary var
QCHANVN | V DOMINANT SUBGRID SCALE CHANNEL CONNETION FLOW L*L*L/T | EFDC primary var
QCHNULP | LOW PASS FILTER OF U DOMINANT SUBGRID SCALE CHANNEL CONNETION FLOW L*L*L/T | EFDC primary var
QCHNVLP | LOW PASS FILTER OF V DOMINANT SUBGRID SCALE CHANNEL CONNETION FLOW L*L*L/T | EFDC primary var
QCTL | HYDRAULIC STRUCTURE TABLE FLOWS | EFDC primary var
QCTLT | HYDRAULIC STRUCTURE FLOW AT THE CURRENT TIME | EFDC primary var
QQ | TURBULENT INTENSITY | EFDC primary var
QQ1 | QQ ONE TIME LEVEL BACK | EFDC primary var
QQ2 | QQ TWO TIME LEVELS BACK | EFDC primary var
QQI |  | EFDC primary var
QQL | TURBULENT INTENSITY X TURBULENT LENGTH SCALE | EFDC primary var
QQL1 | QQL ONE TIME LEVEL BACK | EFDC primary var
QQL2 |  | EFDC primary var
QSBDLDX | BED LOAD VOLUME FLUX IN X DIRECTION L*L*L/T | EFDC primary var
QSBDLDY | BED LOAD VOLUME FLUX IN Y DIRECTION L*L*L/T | EFDC primary var
QSEDBED |  | EFDC primary var
QWTRBED | SPECIFIC DISCHARGE AT BED LAYER INTERFACES | EFDC primary var
QWTRBED | SPECIFIC DISCHARGE AT BED LAYER INTERFACES ON TIME LEVEL BACK | EFDC primary var
QWTRBED |  | EFDC primary var
QWTRBED |  | EFDC primary var
QSER | SOURCE SINK TIME SERIES DATA | EFDC primary var
QSERT | CURRENT SOURCE SINK FLOW | EFDC primary var
QSS | FLOW BC CONSTANT FLOW | EFDC primary var
QSUM | NET INFLOW INTO CELL FROM ALL SOURCES AND SINKS | EFDC primary var
QSUME | SUM OF QSUM OVER ALL LAYERS | EFDC primary var
QWR | W/R CONSTANT FLOW | EFDC primary var
QWRSER | W/R TIME SERIES FLOWS | EFDC primary var
QWRSERT | W/R FLOW AT THE CURRENT TIME | EFDC primary var
SAAX | OPEN BOUNDARY HORIZONTAL MOMENTUM FLAG: X DIRECTION | EFDC primary var
SAAY | OPEN BOUNDARY HORIZONTAL MOMENTUM FLAG: Y DIRECTION | EFDC primary var
SAL | SALINITY | EFDC primary var
SAL1 | SALINITY AT N-1 | EFDC primary var
SALINIT | INITIAL SALINITY | EFDC primary var
SBX | BOUYANCY FLUX FLAG: X DIRECTION | EFDC primary var
SBXO |  | EFDC primary var
SBY | BOUYANCY FLUX FLAG: Y DIRECTION | EFDC primary var
SBYO |  | EFDC primary var
SCAX | BOUNDARY CORIOLIS/CURVATURE FLAG | EFDC primary var
SCAY | BOUNDARY CORIOLIS/CURVATURE FLAG | EFDC primary var
SCB | BOUNDARY CONSTITUENT FLAG | EFDC primary var
SCVEG |  | EFDC primary var
SDBLV |  | EFDC primary var
SDEN | 1./SEDIMENT DENSITY | EFDC primary var
SED | COHESIVE SEDIMENT CONCENTRATION IN WATER COLUMN | EFDC primary var
SED1 | SED ONE TIME LEVEL BACK | EFDC primary var
SEDB | COHESIVE SEDIMENT MASS/AREA IN BED | EFDC primary var
SEDB1 | SEDB ONE TIME LEVEL BACK | EFDC primary var
SEDBA | TOTAL SEDIMENT IN BED | EFDC primary var
SEDBA1 | SEDBA ONE TIME LEVEL BACK | EFDC primary var
SEDBINI | INITIAL COHESIVE SEDIMENT BED CONCENTRATION, SEDB UNITS | EFDC primary var
SEDBO | INITIAL CONSTANT BED SEDIMENT CONCENTRATION | EFDC primary var
SEDBT | TOTAL SEDIMENT IN EACH BED LAYER | EFDC primary var
SEDDIA | SEDIMENT DIAMETER L | EFDC primary var
SEDF | WATER COLUMN COHESIVE SEDIMENT FLUX M/L*L*T | EFDC primary var
SEDN | NORMALIZING SEDIMENT CONCENTRATION | EFDC primary var
SEDO | INITIAL CONSTANT WATER COLUMN SEDIMENT CONCENTRATION | EFDC primary var
SEDPHI | SEDIMENT PHI SIZE | EFDC primary var
SEDT | TOTAL COHESIVE SEDIMENT CONCENTRATION IN WATER COLUMN | EFDC primary var
SEXP | SEDIMENT PROCESSES VARIABLE | EFDC primary var
SFL | SHELLFISH | EFDC primary var
SFL2 | SHELLFISH | EFDC primary var
SFLINIT |  | EFDC primary var
SFLLPF |  | EFDC primary var
SFLSBOT |  | EFDC primary var
SKTOXP | BASE SOLAR RADIATION FOR TOXIC PHOTOLYSIS | EFDC primary var
SND | NONCOHESIVE SEDIMENT CONCENTRATION IN WATER COLUMN | EFDC primary var
SND1 | SND ONE TIME LEVEL BACK | EFDC primary var
SNDB | NONCOHESIVE SEDIMENT BED CONCENTRATION M/L*L | EFDC primary var
SNDB1 | SND ONE TIME LEVEL BACK | EFDC primary var
SNDBINI | INITIAL NOCOHESIVER SEDIMENT CONCENTRATION IN BED M/L*L | EFDC primary var
SNDBLPF | LOW PASS FILTER SNDB | EFDC primary var
SNDBT | TOTAL NONCOHESIVE SEDIMENT BED CONCENTRATION M/L*L | EFDC primary var
SNDBTLP | LOW PASS FILTERED SNDBT | EFDC primary var
SNDF | NONCOHESIVE SEDIMENT VERTICAL FLUX IN WATER COLUMN M/L*L*T | EFDC primary var
SNDLPF | LOW PASS FILTERED SND | EFDC primary var
SNDT | TOTAL WATER COLUMN NONCOHESIVE SEDIMENT CONCENTRATION M/L*L*L | EFDC primary var
SNDTLPF | LOW PASS FILTER OF SNDT | EFDC primary var
SNLPX | NONLINEAR PRESSURE GRADIENT MASK 0 OR 1 | EFDC primary var
SNLPY | NONLINEAR PRESSURE GRADIENT MASK 0 OR 1 | EFDC primary var
SPB | BOUNDARY PRESSURE FLAG | EFDC primary var
SSG | SEDIMENT SPECIFIC GRAVITY | EFDC primary var
STBX | DRAG COEFFICIENT IN THE U DIRECTION | EFDC primary var
STBXO | DRAG COEFFICIENT IN THE U DIRECTION - INITIAL | EFDC primary var
STBY | DRAG COEFFICIENT IN THE V DIRECTION | EFDC primary var
STBYO | DRAG COEFFICIENT IN THE V DIRECTION - INITIAL | EFDC primary var
STCAP | AREA ADJUSTMENT FOR DIAGONAL CELLS | EFDC primary var
STCUV | FLAG TO ZERO SHEAR FOR DIAGONAL CELLS | EFDC primary var
SWB | WASP FLAG FOR OPEN BOUNDARIES | EFDC primary var
TACSER |  | EFDC primary var
TAPSER |  | EFDC primary var
TAQSER |  | EFDC primary var
TAQWRSR |  | EFDC primary var
TAUD | CRITICAL STRESS FOR SEDIMENT DEPOSITION | EFDC primary var
TAUR | CRITICAL STRESS FOR SEDIMENT RESUSPENSION | EFDC primary var
TAURB | SHEAR STRENGTH OF SEDIMENT IN BED LAYERS FOR BULK RESUSPENSION | EFDC primary var
TAURBA | BED LAYER AVERAGE OF TAURB | EFDC primary var
TAURS | SHEAR STRENGTH OF SEDIMENT IN BED LAYERS FOR SURFACE RESUSPENSION | EFDC primary var
TAURSA | BED LAYER AVERAGE OF TAURS | EFDC primary var
TBX | BED STRESS IN X DIRECTION (L/T)**2 | EFDC primary var
TBX1 | TBX ONE TIME LEVEL BACK | EFDC primary var
TBY | BED STRESS IN Y DIRECTION (L/T)**2 | EFDC primary var
TBY1 | TBY ONE TIME LEVL BACK | EFDC primary var
TCCSER | CONCENTRATION SERIES TIME CONVERSION | EFDC primary var
TCGWSER | GROUNDWATER SERIES TIME CONVERSION | EFDC primary var
TEM | TEMPERATURE DEG G | EFDC primary var
TEM1 | TEM ONE TIME LEVEL BACK | EFDC primary var
TEMAD |  | EFDC primary var
TEMB | BED TEMPERATURE DEG C | EFDC primary var
TEMB1 | TEMB ONE TIME LEVEL BACK | EFDC primary var
TEMINIT | INITIAL VALUE OF TEM | EFDC primary var
TEMLPF |  | EFDC primary var
TEMSUM | WATER QUALITY MODEL VARIABLE | EFDC primary var
TEXP | SEDIMENT PROCESSES COEFFICIENT | EFDC primary var
TGWSER |  | EFDC primary var
TIMVSFP |  | EFDC primary var
TKTOXW | REFERENCE TEMPERATURE FOR TOXIC DECAY PROCESSES | EFDC primary var
TOX | TOXIC CONTAMINANT CONCENTRATION M/L*L*L | EFDC primary var
TOX1 | TOX ONE TIME LEVEL BACK | EFDC primary var
TOX3DMA | TOXIC CONTAMINANT CONCENTRTION SCALE FACTOR | EFDC primary var
TOX3DMI | TOXIC CONTAMINANT CONCENTRATION SCALE FACTOR | EFDC primary var
TOXB | TOXIC CONTAMINANT CONCENTRATION IN BED M/L*L | EFDC primary var
TOXB1 | TOX ONE TIME LEVEL BACK | EFDC primary var
TOXBINI | INITIAL VALUE OF TOXB | EFDC primary var
TOXBLPF | LOW PASS FILTER OF TOXB | EFDC primary var
TOXF | WATER COLUMN TOXIC CONTAMIANT FLUX M/L*L*T | EFDC primary var
TOXFB | BED TOXIC CONTAMINANT FLUX M/L*L*T | EFDC primary var
TOXFBA | TOTAL BE TOXIC FLUX | EFDC primary var
TOXINIT | INITIAL VALUE OF TOX | EFDC primary var
TOXINTB | INITIAL TOXIC CONTAMIANT CONCENTRATION IN BED M/L*L | EFDC primary var
TOXINTW | INITIAL TOXIC CONTAMIANT CONCENTRATION IN WATER COLUMN M/L*L*L | EFDC primary var
TOXLPF | LOW PASS FILTER OF TOX | EFDC primary var
TOXPARB | SED-TOX PARTITION COEFFICIENT IN BED L*L/M | EFDC primary var
TOXPARB | OC-TOX PARTITION COEFFICIENT IN BED L*L/M | EFDC primary var
TOXPARW | SED-TOXIC PARTITION COEFFICIENT IN WATER COLUMN L*LL/M | EFDC primary var
TOXPARW | OC-TOXIC PARTITION COEFFICIENT IN WATER COLUMN L*L*L/M | EFDC primary var
TOXPFB | TOXIC PARTICULATE PHASE FRACTION IN BED | EFDC primary var
TOXPFTB | TOTAL TOXIC PARTICULATE PHASE FRACTION IN BED | EFDC primary var
TOXPFTW | TOTAL TOXIC PARTICULATE PHASE FRACTION IN WATER COLUMN | EFDC primary var
TOXPFW | TOXIC PARTICULATE PHASE FRACTION IN WATER COLUMN | EFDC primary var
TPSER | TIME OF THE PRESSURE SERIES | EFDC primary var
TQSER | TIME OF THE FLOW SERIES | EFDC primary var
TQWRSER | TIME OF THE W/R SERIES | EFDC primary var
TRTOXB | REFERENCE TEMPERATURE OF BED TOXIC DECAY PROCESSES | EFDC primary var
TSX | SURFACE SHEAR IN THE U DIRECTION | EFDC primary var
TSX1 | TSX ONE TIME LEVEL BACK | EFDC primary var
TSY | SURFACE SHEAR IN THE V DIRECTION | EFDC primary var
TSY1 | TSY ONE TIME LEVEL BACK | EFDC primary var
TWQCSER |  | EFDC primary var
TWQPSER |  | EFDC primary var
VDRBED | VOID RATIO OF THE BED | EFDC primary var
VDRBED1 | VDRBED ONE TIME LEVEL BACK | EFDC primary var
VDRBED2 | VDRBED TWO TIME LEVELS BACK | EFDC primary var
VFRBED | VOLUME FRACTION OF A SEDIMENT SIZE CLASS IN BED | EFDC primary var
VFRBED1 | VFRBED ONE TIME LEVEL BACK | EFDC primary var
VFRBEDA | AVERAGE OF VFRBED | EFDC primary var
VFRBEDA | VFRBEDA ONE TIME LEVEL BACK | EFDC primary var
VOLTOX | TOXIC CONTAMINANT VOLITILIZATION RATE | EFDC primary var
W | VERTICAL VELOCITY IN STRETCH COORDINATE | EFDC primary var
W1 | W ONE TIME LEVEL BACK | EFDC primary var
W2 | W TWO TIME LEVELS BACK | EFDC primary var
WNDVELE | WIND SPEED COMPONENT: X DIRECTION | EFDC primary var
WNDVELN | WIND SPEED COMPONENT: Y DIRECTION | EFDC primary var
WRSPB | SEDIMENT OPTION | EFDC primary var
WRSPBA | SEDIMENT OPTION | EFDC primary var
WRSPO | BASE COHESIVE SEDIMENT RESUSPENSION RATE | EFDC primary var
WRSPS | COHESIVE SEDIMENT RESUSPENSION RATE WITH DEPTH IN BED | EFDC primary var
WRSPSA | AVERAGE OF WRSPS | EFDC primary var
WSEDO | BASE SEDIMENT SETTLING VELOCITY L/T | EFDC primary var
WSFLSM | SHELL FISH LARVAE TRANSPORT VARIABLE | EFDC primary var
WSFLST | SHELL FISH LARVAE TRANSPORT VARIABLE | EFDC primary var
XLRPD | X POSITION OF LAGRANGIAN DRIFTER | EFDC primary var
YLRPD | Y POSITION OF LAGRANGIAN DRIFTER | EFDC primary var
ZELBED | BED LAYER ELEVATION L | EFDC primary var
ZELBED1 | ZELBED ONE TIME LEVEL BACK | EFDC primary var
ZELBEDA | AVERAGE OF ZELBED L | EFDC primary var
ZELBEDA | ZELBEDA ONE TIME LEVEL BACK | EFDC primary var
ZILRPD | INITIAL Z POSITION OF LAGRANGIAN DRIFTER | EFDC primary var
ZLRPD | Z POSITION OF LAGRANGIAN DRIFTER | EFDC primary var
ZMLRPD | MEAN Z POSITION OF LAGRANGIAN DRIFTER | EFDC primary var
ZP | PHYSICAL VERTICAL COORDINATE FOR UNSTRETCHED OUTPU | EFDC primary var

## wave
NWVDAT | Number Of Cells With Wave Data | Wave, Initial settings
WVPRD | Wave Period (sec) | Wave, Initial settings
ISWCBL | 1 Activates Wave Current BL Model | Wave, Initial settings
ISWRSR | 1 Activates Inclusion Of Rotational Component Of Rad Stress | Wave, Initial settings
ISWRSI | 1 Activates Inclusion Of Irrotational Component Of Rad Stress | Wave, Initial settings
NWUPDT | Number Of Time Steps Between Updating Wave Forcing | Wave, Initial settings
NTSWV | Number Of Time Steps For Gradual Introduction Of Wave Forcing | Wave, Initial settings
WVDISV | Fraction Of Wave Dissipation As Source In Vertical TKE Closure | Wave, Initial settings
WVDISH | Fraction Of Wave Dissipation As Source In Horiz Smagorinky's Subgrid Closure | Wave, Initial settings
WVLSH | Weight For Depth As The Horiz SSG Eddy Viscosity Length Scale | Wave, Initial settings
WVLSX | Weight For Sqrt(Dxdy) As The Horiz SSG Eddy Viscosity Length Scale | Wave, Initial settings
ISWVSD | 1 Include Nondiverg Wave Stokes Drift In Mass Transport | Wave, Initial settings
ISDZBR | 1 Write Diagnostics For Effect Wave Current Bndry Layer Roughness | Wave, Initial settings
IWV | I Of The Wave Cell | wave par, rep NWVDAT times
JWV | J Of The Wave Cell | wave par, rep NWVDAT times
ENETMP | Wave Energy, 0.5*G*Abs(Amplitude)**2 (M3/S2) | wave par, rep NWVDAT times
SXXTMP | Radiation Stresses XX Component (kg/s^2) | wave par, rep NWVDAT times
SYYTMP | Radiation Stresses YY Component (kg/s^2) | wave par, rep NWVDAT times
SXYTMP | Radiation Stresses XY Component (kg/s^2) | wave par, rep NWVDAT times
WVDISP | Energy Dissipation (M3/S3) | wave par, rep NWVDAT times
WANGLE | Wave Angle (deg) | wave par, rep NWVDAT times
QQ | (m2/s2) Turbulent Intensity | Computed wave var
QQL | (m2/s2) Turbulent Intensity * Dimensionless Turbulent Length Scale | Computed wave var
DML | Ratio of QQL/QQ, Nondimensional Length Scale | Computed wave var
QQWV1 | (m2/s2) Bed Turbulent Intensity Due To Waves Only | wave par
QQWV2 | (m2/s2) Water Column Turbulent Intensity Due To Waves | wave par
QQWC | (m2/s2) NOT USED | wave par
FWQQ | (m5/s3) | wave par
UUU | (m3/s2) Temporary variable in calqq | wave par
VVV | (m4/s2) Temporary variable in calqq | wave par
FUHU | (m5/s3) Temporary variable in calqq | wave par
FVHU | (m5/s3) Temporary variable in calqq | wave par
FUHV | (m6/s3) Temporary variable in calqq | wave par
FVHV | (m6/s3) Temporary variable in calqq | wave par
AV | Vertical Turbulent Viscosity, depth normalized (m/s) (m2/s [std SI units] / m = m/s) | wave par
AB | Vertical Molecular Diffusiviy, depth normalized (m/s) | wave par
AH | Horizontal Turbulent Viscosity, depth normalized (m/s) | wave par
UHDY | U*HU*DYU (m3/S) | wave par
UHDY1 | UHDY ONE TIME LEVEL BACK (m3/S) | wave par
UHDY2 | UHDY TWO TIME LEVELS BACK (m3/S) | wave par
DXU | 0.5*(DXP+DXP(L1)) (m) | wave par
DYU | 0.5*(DYP+DYP(L1)) (m) | wave par
DXV | 0.5*(DXP+DXP(LS)) (m) | wave par
DYV | 0.5*(DYP+DYP(LS)) (m) | wave par
DXYU | DXU*DYU (m2) | wave par
DXYV | DXV*DYV (m2) | wave par
DXYP | STCAP*DXP*DYP (m2) | wave par
DXIU | 1./DXU (1/m) | wave par
DYIU | 1./DYU (1/m) | wave par
DXIV | 1./DXV (1/m) | wave par
DYIV | 1./DYV (1/m) | wave par
DYDI | DYU(L+1)DYU (m) | wave par
DXDJ | DXV(LN)DXV (m) | wave par
DXYIP | 1./(STCAP*DXP*DYP) (1/m2) | wave par
DXYIU | 1./(DXU*DYU) (1/m2) | wave par
DXYIV | 1./(DXV*DYV) (1/m2) | wave par
HRU | SUB*HMU*DYU*DXIU (m) | wave par
HRV | SVB*HMV*DXV*DYIV (m) | wave par
HRUO | SUBO*DYU*DXIU (dimensionless) | wave par
HRVO | SVBO*DXV*DYIV (dimensionless) | wave par
SBX | 0.5*SBX*DYU (m) | wave par
SBY | 0.5*SBY*DXV (m) | wave par
SBXO | SBX | wave par
SBYO | SBY | wave par
SNLPX | GID2*SNLPX*DYU | wave par
SNLPY | GID2*SNLPY*DXV | wave par
FPROX | Dimensionless | wave par
SCAX | BC switch for E/W open boundaries (dimensionless), Radiation option dependent | wave par
SCAY | BC switch for N/S open boundaries (dimensionless), Radiation option dependent | wave par
SAAX | BC switch for E/W open boundaries (dimensionless) | wave par
SAAY | BC switch for N/S open boundaries (dimensionless) | wave par

## sed_diagenesis
C ISMT | Current Lookup Index Based On The Current Sediment Temperature | Diagenesis Var
C SMKPON | Decay rate of PON at 20 degC in Layer 2 for G1,G2 & G3 class (1/day) | Diagenesis Var
C SMTDND | PON Decay Rate Lookup Table based on Sed T | Diagenesis Var
C SMKPOP | Decay rate of POP at 20 degC in Layer 2 for G1 class (1/day) | Diagenesis Var
C SMTDPD | POP Decay Rate Lookup Table based on Sed T | Diagenesis Var
C SMKPOC | Decay rate of POC at 20 degC in Layer 2 for G1 class (1/day) | Diagenesis Var
C SMTDCD | POC Decay Rate Lookup Table based on Sed T | Diagenesis Var
C SMPON | Conc. Particulate Org. Nitrogen in G-class 1, 2 & 3 (g/m3) dim(LA,NSMGM) | Diagenesis Var
C SMPOP | Conc. Particulate Org. Phosphorus in G-class 1, 2 & 3 (g/m3) dim(LA,NSMGM) | Diagenesis Var
C SMPOC | Conc. Particulate Org. Carbon in G-class 1, 2 & 3 (g/m3) dim(LA,NSMGM) | Diagenesis Var
C SM1NH4 | Conc. NH4-N in layer 1 (g/m3) dim(LA) | Diagenesis Var
C SM2NH4 | Conc. NH4-N in layer 2 (g/m3) | Diagenesis Var
C SM1NO3 | Conc. NO3-N in layer 1 (g/m3) | Diagenesis Var
C SM2NO3 | Conc. NO3-N in layer 2 (g/m3) | Diagenesis Var
C SM1PO4 | Conc. PO4-P in layer 1 (g/m3) | Diagenesis Var
C SM2PO4 | Conc. PO4-P in layer 2 (g/m3) | Diagenesis Var
C SM1H2S | Conc. Sulfide (H2S) in layer 1 (g/m3) | Diagenesis Var
C SM2H2S | Conc. Sulfide (H2S) in layer 2 (g/m3) | Diagenesis Var
C SMPSI | Conc. Particulate biogenic silica in layer 2 (g/m3) | Diagenesis Var
C SM1SI | Conc. Dissolved available silica in layer 1 (g/m3) | Diagenesis Var
C SM2SI | Conc. Dissolved available silica in layer 2 (g/m3) | Diagenesis Var
C SMBST | Accumulated benthic stress (days) | Diagenesis Var
C SMT | Sediment temperature (degC) | Diagenesis Var
C SMCSOD | CARBONACEOUS SOD | Diagnesis SOD
C SMNSOD | NITROGENOUS SOD | Diagnesis SOD
C WQBFNH4 | AMMONIUM FLUX | Diagnesis benthic flux
C WQBFNO3 | NITRATE FLUX | Diagnesis benthic flux
C WQBFO2 | O2 SEDIMENT FLUX (SOD) | Diagnesis benthic flux
C WQBFCOD | COD FLUX | Diagnesis benthic flux
C WQBFPO4D | PO4 FLUX | Diagnesis benthic flux
C WQBFSAD | SILICA FLUX | Diagnesis benthic flux
C SMDFN(LL,?) | Sediment Flux To The Sediment Bed From PON Into G1, G2, & G3 | Diagenesis dep flux
C SMDFP(LL,?) | Sediment Flux To The Sediment Bed From POP Into G1, G2, & G3 | Diagenesis dep flux
C SMDFC(LL,?) | Sediment Flux To The Sediment Bed From POC Into G1, G2, & G3 | Diagenesis dep flux

## 2darray
Name | Type | 1d | 2d | Description
AB | REAL*4 | 1:LCM | 1:KSM | VERTICAL EDDY DIFFUSVITY L*L/T
ABEFF | REAL*4 | 1:LCM | 1:KSM
ABLPF | REAL*4 | 1:LCM | 1:KSM | LOW PASS FILTER OF AB
ACCWFLD | REAL*4 | 1:LCM | 1:KCM
AH | REAL*4 | 1:LCM | 1:KCM | HORIZONTAL EDDY VISCOSITY L*L/T
AHC | REAL*4 | 1:LCM | 1:KCM | CONSTANT COMPONENT OF AH
AHU | REAL*4 | 1:LCM | 1:KCM | AH AT U POINT
AHULPF | REAL*4 | 1:LCM | 1:KCM | LOW PASS FILTER OF AHU
AHV | REAL*4 | 1:LCM | 1:KCM | AH AT V POINT
AHVLPF | REAL*4 | 1:LCM | 1:KCM | LOW PASS FILTER OF AHV
AMCU | REAL*4 | 1:LCM | 1:KCM
AMCV | REAL*4 | 1:LCM | 1:KCM
AMSU | REAL*4 | 1:LCM | 1:KCM
AMSV | REAL*4 | 1:LCM | 1:KCM
APT | REAL*4 | 1:KPCM | 1:KCM
AQ | REAL*4 | 1:LCM | 1:KCM
AREADX | REAL*4 | 1:NXYSDATM | 1:LCM | EFDC-1D SPECIFIC VARIABLE
AREADY | REAL*4 | 1:NXYSDATM | 1:LCM | EFDC-1D SPECIFIC VARIABLE
ATMWHT | REAL*4 | 1:LCM | 1:NASERM
AV | REAL*4 | 1:LCM | 1:KSM | VERTICAL EDDY VISCOSITY L*L/T
AVUI | REAL*4 | 1:LCM | 1:KSM | INVERSE OF AV AT U POINT
AVVI | REAL*4 | 1:LCM | 1:KSM | INVERSE OF AV AT V POINT
B | REAL*4 | 1:LCM | 1:KCM | BUOYANCY
B0 | REAL*4 | 1:KCM | 1:MLM
B1 | REAL*4 | 1:LCM | 1:KCM | BUOYANCY ONE TIME STEP BACK
B1DT1 | REAL*4 | 1:KCM | 1:MLM
BBT | REAL*4 | 1:LCM | 0:KCM
BBT1 | REAL*4 | 1:LCM | 0:KCM
BBT2 | REAL*4 | 1:LCM | 0:KCM
BDENBED | REAL*4 | 1:LCM | 1:KBM | SEDIMENT BED BULK DENSITY M/L*L*L
BDENBED1 | REAL*4 | 1:LCM | 1:KBM | BDENBED ONE TIME STEP BACK
BEDBINIT | REAL*4 | 1:LCM | 1:KBM | TEMPORARY BED INITIALIZATION ARRAY
BEDLINIT | REAL*4 | 1:LCM | 1:KBM | TEMPORARY BED INITIALIZATION ARRAY
BH | REAL*4 | 1:LCM | 1:KCM
BLSHA | REAL*4 | 1:KCM | 1:MLM
BOD5SUM | REAL*4 | 1:LCMWQ | 1:KCM | WATER QUALITY MODEL VARIABLE
BTLSHA | REAL*4 | 1:KCM | 1:MLM
CAC | REAL*4 | 1:LCM | 1:KCM | CORIOLIS AND CURVATURE PARAMETER L*L/T
CAE | REAL*4 | 1:LCM | 1:KCM
CAM | REAL*4 | 1:LCM | 1:KCM
CAN | REAL*4 | 1:LCM | 1:KCM
CAP | REAL*4 | 1:LCM | 1:KCM
CAS | REAL*4 | 1:LCM | 1:KCM
CAW | REAL*4 | 1:LCM | 1:KCM
CCLSHA | REAL*4 | 1:MTM | 1:MTM
CDXDYW | REAL*4 | 1:LCM | 0:KCM
CFLCAC | REAL*4 | 1:LCM | 1:KCM | CORIOLIS-CURVATURE COURANT NUMBER
CFLUUU | REAL*4 | 1:LCM | 1:KCM | U VELOCITY COURANT NUMBER
CFLVVV | REAL*4 | 1:LCM | 1:KCM | V VELOCITY COURNAT NUMBER
CFLWWW | REAL*4 | 1:LCM | 0:KCM | W VELOCITY COURANT NUMBER
CH | REAL*4 | 1:LCM | 1:KCM
CHLMMAX | REAL*4 | 1:LCMWQ | 1:KCM | WATER QUALITY MODEL VARIABLE
CHLMMIN | REAL*4 | 1:LCMWQ | 1:KCM | WATER QUALITY MODEL VARIABLE
CHLMSUM | REAL*4 | 1:LCMWQ | 1:KCM | WATER QUALITY MODEL VARIABLE
CLOUD | REAL*4 | 1:NDASER | 1:NASERM | CLOUD COVER TIME SERIES DATA
CMAX | REAL*4 | 1:LCM | 1:KCM
CMIN | REAL*4 | 1:LCM | 1:KCM
COMBED | REAL*4 | 1:LCM | 1:KBM
COMBED1 | REAL*4 | 1:LCM | 1:KBM
CON2 | REAL*4 | 1:LCM | 1:KCM
CONGW | REAL*4 | 1:LCM | 1:NSTVM
CONPARB | REAL*4 | 1:NSTM | 1:NTXM | CONCENTRATION FOR CONCENTRATION DEPENDENT SED-TOXIC PARTITIONING IN BED
CONPARBC | REAL*4 | 1:KCM | 1:NTXM | CONCENTRATION FOR CONCENTRATION DEPENDENT OC-TOXIC PARTITIONING IN BED
CONPARW | REAL*4 | 1:NSTM | 1:NTXM | CONCENTRATION FOR CONCENTRATION DEPENDENT SED-TOXIC PARTITIONING IN WATER COLUMN
CONPARWC | REAL*4 | 1:KCM | 1:NTXM | CONCENTRATION FOR CONCENTRATION DEPENDENT OC-TOXIC PARTITIONING IN WATER COLUMN
CONT | REAL*4 | 1:LCM | 1:KCM
COSMICX | REAL*4 | 1:LCM | 1:KCM
COSMICXN | REAL*4 | 1:LCM | 1:KCM
COSMICXP | REAL*4 | 1:LCM | 1:KCM
COSMICY | REAL*4 | 1:LCM | 1:KCM
COSMICYN | REAL*4 | 1:LCM | 1:KCM
COSMICYP | REAL*4 | 1:LCM | 1:KCM
COSMICZ | REAL*4 | 1:LCM | 0:KCM
COSMICZN | REAL*4 | 1:LCM | 0:KCM
COSMICZP | REAL*4 | 1:LCM | 0:KCM
CQWR | REAL*4 | 1:NQWRM | 1:NSTVM | CONCENTRATION RISE FOR WITHDRAWAL/RETURN SINK/SOURCE
CQWRSERT | REAL*4 | 0:NQWRSRM | 1:NSTVM
CRNUU | REAL*4 | 1:LCM | 1:KCM | DIAGNOSTIC COURANT NUMBER
CRNUV | REAL*4 | 1:LCM | 1:KCM | DIAGNOSTIC COURANT NUMBER
CRNUW | REAL*4 | 1:LCM | 0:KCM | DIAGNOSTIC COURANT NUMBER
CRNVU | REAL*4 | 1:LCM | 1:KCM | DIAGNOSTIC COURANT NUMBER
CRNVV | REAL*4 | 1:LCM | 1:KCM | DIAGNOSTIC COURANT NUMBER
CRNVW | REAL*4 | 1:LCM | 0:KCM | DIAGNOSTIC COURANT NUMBER
CRNWU | REAL*4 | 1:LCM | 0:KCM | DIAGNOSTIC COURANT NUMBER
CRNWV | REAL*4 | 1:LCM | 0:KCM | DIAGNOSTIC COURANT NUMBER
CRNWW | REAL*4 | 1:LCM | 0:KCM | DIAGNOSTIC COURANT NUMBER
CSLSHA | REAL*4 | 1:MTM | 1:MTM
CTURBB1 | REAL*4 | 1:LCM | 1:KCM | DIMENSIONLESS TURBULENCE CLOSURE COEFFICIENT
CTURBB2 | REAL*4 | 1:LCM | 1:KCM | DIMENSIONLESS TURBULENCE CLOSURE COEFFICIENT
CU1 | REAL*4 | 1:LCM | 1:KCM
CU2 | REAL*4 | 1:LCM | 1:KCM
CUDISPT | REAL*4 | 1:KCM | 1:LCM
CVDISPT | REAL*4 | 1:KCM | 1:LCM
CWQ | REAL*4 | 1:LCM | 1:KCM | WATER QUALITY MODEL VARIABLE
CWQ2 | REAL*4 | 1:LCM | 1:KCM | WATER QUALITY MODEL VARIABLE
CYASUM | REAL*4 | 1:LCMWQ | 1:KCM | WATER QUALITY MODEL VARIABLE
DDOMAX | REAL*4 | 1:LCMWQ | 1:KCM | WATER QUALITY MODEL VARIABLE
DDOMIN | REAL*4 | 1:LCMWQ | 1:KCM | WATER QUALITY MODEL VARIABLE
DIASUM | REAL*4 | 1:LCMWQ | 1:KCM | WATER QUALITY MODEL VARIABLE
DML | REAL*4 | 1:LCM | 0:KCM
DOOSUM | REAL*4 | 1:LCMWQ | 1:KCM | WATER QUALITY MODEL VARIABLE
DOSSUM | REAL*4 | 1:LCMWQ | 1:KCM | WATER QUALITY MODEL VARIABLE
DU | REAL*4 | 1:LCM | 1:KCM | TEMPORARY DELTA U ARRAY
DV | REAL*4 | 1:LCM | 1:KCM | TEMPORARY DELTA U ARRAY
DXU1 | REAL*4 | 1:LCM | 1:KCM
DXV1 | REAL*4 | 1:LCM | 1:KCM
DYE | REAL*4 | 1:LCM | 1:KCM | DYE CONCENTRATION
DYE1 | REAL*4 | 1:LCM | 1:KCM | DYE ONE TIME LEVEL BACK
DYEAD | REAL*4 | 1:KCM | 1:KSM
DYEINIT | REAL*4 | 1:LCM | 1:KCM | INITIAL DYE CONCENTRATION
DYELPF | REAL*4 | 1:LCM | 1:KCM | LOW PASS FILTER OF DYE
DYU1 | REAL*4 | 1:LCM | 1:KCM
DYV1 | REAL*4 | 1:LCM | 1:KCM
DZSUM | REAL*4 | 1:LCMWQ | 1:KCM | WATER QUALITY MODEL VARIABLE
EHXYS | REAL*4 | 1:NXYSDATM | 1:LCM | EFDC-1D SPECIFIC VARIABLE
EVAP | REAL*4 | 1:NDASER | 1:NASERM | EVAPORATION TIME SERIES DATA
FBBX | REAL*4 | 1:LCM | 1:KCM
FBBY | REAL*4 | 1:LCM | 1:KCM
FCAX | REAL*4 | 1:LCM | 1:KCM
FCAX1 | REAL*4 | 1:LCM | 1:KCM
FCAY | REAL*4 | 1:LCM | 1:KCM
FCAY1 | REAL*4 | 1:LCM | 1:KCM
FMDUX | REAL*4 | 1:LCM | 1:KCM
FMDUY | REAL*4 | 1:LCM | 1:KCM
FMDVX | REAL*4 | 1:LCM | 1:KCM
FMDVY | REAL*4 | 1:LCM | 1:KCM
FNTOX | CHARACTER | 1:MLTMSRM | 1:NTXM
FQC | REAL*4 | 1:LCM | 1:KCM
FUDISP | REAL*4 | 1:KCM | 1:LCM
FUHDYATV | REAL*4 | 1:LCM | 1:KCM
FUHU | REAL*4 | 1:LCM | 1:KCM
FUHV | REAL*4 | 1:LCM | 1:KCM | TEMPORARY FLUX VARIABLE
FVDISP | REAL*4 | 1:KCM | 1:LCM
FVHDXATU | REAL*4 | 1:LCM | 1:KCM
FVHU | REAL*4 | 1:LCM | 1:KCM | TEMPORARY FLUX VARIABLE
FVHV | REAL*4 | 1:LCM | 1:KCM | TEMPORARY FLUX VARIABLE
FWQQ | REAL*4 | 1:LCM | 1:KCM | TEMPORARY FLUX VARIABLE
FWQQL | REAL*4 | 1:LCM | 1:KCM | TEMPORARY FLUX VARIABLE
FWU | REAL*4 | 1:LCM | 0:KCM | TEMPORARY FLUX VARIABLE
FWV | REAL*4 | 1:LCM | 0:KCM | TEMPORARY FLUX VARIABLE
FX | REAL*4 | 1:LCM | 1:KCM | TEMPORARY FORCING VARIABLE
FXVEG | REAL*4 | 1:LCM | 1:KCM | TEMPORARY FORCING VARIABLE
FXWAVE | REAL*4 | 1:LCMW | 1:KCM | TEMPORARY FORCING VARIABLE
FY | REAL*4 | 1:LCM | 1:KCM | TEMPORARY FORCING VARIABLE
FYVEG | REAL*4 | 1:LCM | 1:KCM | TEMPORARY FORCING VARIABLE
FYWAVE | REAL*4 | 1:LCMW | 1:KCM | TEMPORARY FORCING VARIABLE
GLSHA | REAL*4 | 1:MGM | 1:MGM
GRNSUM | REAL*4 | 1:LCMWQ | 1:KCM | WATER QUALITY MODEL VARIABLE
GWCSERT | REAL*4 | 0:NGWSERM | 1:NSTVM | CURRENT GROUNDWATER INFLOW CONCENTRATION
GWSER | REAL*4 | 1:NDGWSER | 1:NGWSERM | GROUNDWATER INFLOW TIME SERIES DATA
HBED | REAL*4 | 1:LCM | 1:KBM | SEDIMENT BED LAYER THICKNESS
HBED1 | REAL*4 | 1:LCM | 1:KBM | HBED ONE TIME LEVEL BACK
HDIFCTD | REAL*4 | 1:NDQCLT | 1:NQCTTM | FLOW CONTROL TABLE VARIABLE
HDIFCTL | REAL*4 | 1:NDQCLT | 1:NQCTTM | FLOW CONTROL TABLE VARIABLE
HKBED | REAL*4 | 1:LCM | 1:KBM | HYDRAULIC CONDUCTIVITY OF BED L/T
HKBED1 | REAL*4 | 1:LCM | 1:KBM | HKBED ONE TIME LEVEL BACK
HLRPD | REAL*4 | 1:LCGLM | 1:NGLM
IAIJ | INTEGER*4 | 1:IGM | 1:JGM | GRAPHICS GRID OVERLAYER VARIABLE
IAKL | INTEGER*4 | 1:KPCM | 1:LCM | GRAPHICS UNSTRETCHING VARIABLE
IBENMAP | INTEGER*4 | 1:LCMWQ | 1:KCM | WATER QUALITY MODEL VARIABLE
ICSMTS | INTEGER*4 | 1:NTSSMVM | 1:NSMTSM | WATER QUALITY MODEL VARIABLE
ICWQTS | INTEGER*4 | 1:NTSWQVM | 1:NWQTSM | WATER QUALITY MODEL VARIABLE
IJCT | INTEGER*4 | 1:ICM | 1:JCM | CELL TYPE ARRAY
IJCTLT | INTEGER*4 | 1:ICM | 1:JCM | CELL TYPE ARRAY FOR WQ MODEL INTERFACE
ISPV | INTEGER*4 | 1:LCM | 1:10
ITXPARB | INTEGER*4 | 1:NSTM | 1:NTXM | BED SEDIMENT-TOXICS PARTITIONING OPTION FLAG
ITXPARBC | INTEGER*4 | 1:KCM | 1:NTXM | BED OC-TOXICS PARTITIONING OPTION FLAG
ITXPARW | INTEGER*4 | 1:NSTM | 1:NTXM | WATER COLUMN SEDIMENT-TOXICS PARTITIONING OPTION FLAG
ITXPARWC | INTEGER*4 | 1:KCM | 1:NTXM | WATER COLUMN OC-TOXICS PARTITIONING OPTION FLAG
IVPV | INTEGER*4 | 1:LCM | 1:10
IWQOBE | INTEGER*4 | 1:NBBEM | 1:NWQVM | WATER QUALITY MODEL VARIABLE
IWQOBN | INTEGER*4 | 1:NBBNM | 1:NWQVM | WATER QUALITY MODEL VARIABLE
IWQOBS | INTEGER*4 | 1:NBBSM | 1:NWQVM | WATER QUALITY MODEL VARIABLE
IWQOBW | INTEGER*4 | 1:NBBWM | 1:NWQVM | WATER QUALITY MODEL VARIABLE
IWQPSC | INTEGER*4 | 1:LCMWQ | 1:KCM | WATER QUALITY MODEL VARIABLE
IWQPSV | INTEGER*4 | 1:LCMWQ | 1:KCM | WATER QUALITY MODEL VARIABLE
IWQZMAP | INTEGER*4 | 1:LCMWQ | 1:KCM | WATER QUALITY MODEL VARIABLE
JSPV | INTEGER*4 | 1:LCM | 1:10
JVPV | INTEGER*4 | 1:LCM | 1:10
KWBU | INTEGER*4 | 1:LCM | 0:KCM
KWBV | INTEGER*4 | 1:LCM | 0:KCM
KWU | INTEGER*4 | 1:LCM | 0:KCM
KWV | INTEGER*4 | 1:LCM | 0:KCM
KWW | INTEGER*4 | 1:LCM | 0:KCM
LCHNC | INTEGER*4 | 1:KPCM | 1:KPCM
LIJ | INTEGER*4 | 1:ICM | 1:JCM
LIJLT | INTEGER*4 | 1:ICM | 1:JCM
LUU | INTEGER*4 | 1:LCM | 1:KCM
LUV | INTEGER*4 | 1:LCM | 1:KCM
LUW | INTEGER*4 | 1:LCM | 0:KCM
LUWV | INTEGER*4 | 1:LCM | 1:KCM
LUWW | INTEGER*4 | 1:LCM | 0:KCM
LVSU | INTEGER*4 | 1:LCM | 1:KCM
LVSW | INTEGER*4 | 1:LCM | 0:KCM
LVU | INTEGER*4 | 1:LCM | 1:KCM
LVV | INTEGER*4 | 1:LCM | 1:KCM
LVW | INTEGER*4 | 1:LCM | 0:KCM
MCSER | INTEGER*4 | 1:NCSERM | 1:NSTVM
MCTLAST | INTEGER*4 | 1:NCSERM | 1:NSTVM
MWQCSR | INTEGER*4 | 1:NWQCSRM | 1:NWQVM
MWQCTLT | INTEGER*4 | 1:NWQCSRM | 1:NWQVM
NCSERA | INTEGER*4 | 1:NLDAM | 1:NSTVM
NCSERE | INTEGER*4 | 1:NBBEM | 1:NSTVM
NCSERJP | INTEGER*4 | 1:NQJPM | 1:NSTVM
NCSERN | INTEGER*4 | 1:NBBNM | 1:NSTVM
NCSERQ | INTEGER*4 | 1:NQSIJM | 1:NSTVM
NCSERS | INTEGER*4 | 1:NBBSM | 1:NSTVM
NCSERW | INTEGER*4 | 1:NBBWM | 1:NSTVM
NDWHT | INTEGER*4 | 1:LCM | 1:NWSERM
NUMTMP | INTEGER*4 | 1:LCGLM | 1:KCM
NUTMP | INTEGER*4 | 1:LCGLM | 1:KCM
PATM | REAL*4 | 1:NDASER | 1:NASERM | ATMOSPHERIC PRESSURE DATA
PCBE | REAL*4 | 1:NPBEM | 1:MTM
PCBN | REAL*4 | 1:NPBNM | 1:MTM
PCBS | REAL*4 | 1:NPBSM | 1:MTM
PCBW | REAL*4 | 1:NPBWM | 1:MTM
PCLSHA | REAL*4 | 1:MLM | 1:MTM
PFAM | REAL*4 | 1:NPFORM | 1:MTM
PFPH | REAL*4 | 1:NPFORM | 1:MTM
PO4DWQSUM | REAL*4 | 1:LCMWQ | 1:KCM | WATER QUALITY MODEL VARIABLE
POCMAX | REAL*4 | 1:LCMWQ | 1:KCM | WATER QUALITY MODEL VARIABLE
POCMIN | REAL*4 | 1:LCMWQ | 1:KCM | WATER QUALITY MODEL VARIABLE
POCSUM | REAL*4 | 1:LCMWQ | 1:KCM | WATER QUALITY MODEL VARIABLE
PONMAX | REAL*4 | 1:LCMWQ | 1:KCM | WATER QUALITY MODEL VARIABLE
PONMIN | REAL*4 | 1:LCMWQ | 1:KCM | WATER QUALITY MODEL VARIABLE
PONSUM | REAL*4 | 1:LCMWQ | 1:KCM | WATER QUALITY MODEL VARIABLE
POPMAX | REAL*4 | 1:LCMWQ | 1:KCM | WATER QUALITY MODEL VARIABLE
POPMIN | REAL*4 | 1:LCMWQ | 1:KCM | WATER QUALITY MODEL VARIABLE
POPSUM | REAL*4 | 1:LCMWQ | 1:KCM | WATER QUALITY MODEL VARIABLE
PORBED | REAL*4 | 1:LCM | 1:KBM | POROSITY OF SEDIMENT BED
PORBED1 | REAL*4 | 1:LCM | 1:KBM | PROBED ONE TIME LEVEL BACK
PSBE | REAL*4 | 1:NPBEM | 1:MTM
PSBN | REAL*4 | 1:NPBNM | 1:MTM
PSBS | REAL*4 | 1:NPBSM | 1:MTM
PSBW | REAL*4 | 1:NPBWM | 1:MTM
PSER | REAL*4 | 1:NDPSER | 1:NPSERM
PSLSHA | REAL*4 | 1:MLM | 1:MTM
QCH | REAL*4 | 1:LCM | 0:KCM
QCMAX | REAL*4 | 1:LCM | 0:KCM
QCMIN | REAL*4 | 1:LCM | 0:KCM
QCON2 | REAL*4 | 1:LCM | 0:KCM
QCONT | REAL*4 | 1:LCM | 0:KCM
QCTLST | REAL*4 | 1:KCM | 1:NQCTLM
QCTLSTO | REAL*4 | 1:KCM | 1:NQCTLM
QCTLT | REAL*4 | 1:KCM | 0:NQCTLM
QCTLTLP | REAL*4 | 1:KCM | 1:NQCTLM
QCTLTO | REAL*4 | 1:KCM | 0:NQCTLM
QQ | REAL*4 | 1:LCM | 0:KCM | TURBULENT INTENSITY
QQ1 | REAL*4 | 1:LCM | 0:KCM | QQ ONE TIME LEVEL BACK
QQ2 | REAL*4 | 1:LCM | 0:KCM | QQ TWO TIME LEVELS BACK
QQL | REAL*4 | 1:LCM | 0:KCM | TURBULENT INTENSITY X TURBULENT LENGTH SCALE
QQL1 | REAL*4 | 1:LCM | 0:KCM | QQL ONE TIME LEVEL BACK
QQL2 | REAL*4 | 1:LCM | 0:KCM
QSEDBEDA | REAL*4 | 1:LCM | 1:NSTM
QSEDBEDA1 | REAL*4 | 1:LCM | 1:NSTM
QSERT | REAL*4 | 1:KCM | 0:NQSERM | CURRENT SOURCE SINK FLOW
QSRTLPN | REAL*4 | 1:KCM | 1:NQSERM
QSRTLPP | REAL*4 | 1:KCM | 1:NQSERM
QSS | REAL*4 | 1:KCM | 1:NQSIJM
QSUM | REAL*4 | 1:LCM | 1:KCM | NET INFLOW INTO CELL FROM ALL SOURCES AND SINKS
QSUMLPF | REAL*4 | 1:LCM | 1:KCM
QSUMLPN | REAL*4 | 1:LCM | 1:KCM
QSUMLPP | REAL*4 | 1:LCM | 1:KCM
QSUMN | REAL*4 | 1:LCM | 1:KCM
QSUMP | REAL*4 | 1:LCM | 1:KCM
QWRSER | REAL*4 | 1:NDQWRSR | 1:NQWRSRM
QWTRBED | REAL*4 | 1:LCM | 0:KBM | SPECIFIC DISCHARGE AT BED LAYER INTERFACES
QWTRBED1 | REAL*4 | 1:LCM | 0:KBM | SPECIFIC DISCHARGE AT BED LAYER INTERFACES ON TIME LEVEL BACK
RAIN | REAL*4 | 1:NDASER | 1:NASERM | RAIN FALL TIME SERIES DATA
RCOSMICX | REAL*4 | 1:LCM | 1:KCM
RCOSMICXN | REAL*4 | 1:LCM | 1:KCM
RCOSMICXP | REAL*4 | 1:LCM | 1:KCM
RCOSMICY | REAL*4 | 1:LCM | 1:KCM
RCOSMICYN | REAL*4 | 1:LCM | 1:KCM
RCOSMICYP | REAL*4 | 1:LCM | 1:KCM
RCOSMICZ | REAL*4 | 1:LCM | 0:KCM
RCOSMICZN | REAL*4 | 1:LCM | 0:KCM
RCOSMICZP | REAL*4 | 1:LCM | 0:KCM
RKASUM | REAL*4 | 1:LCMWQ | 1:KCM | WATER QUALITY MODEL VARIABLE
RLIGHTC | REAL*4 | 1:LCMWQ | 1:KCM | WATER QUALITY MODEL VARIABLE
RLIGHTT | REAL*4 | 1:LCMWQ | 1:KCM | WATER QUALITY MODEL VARIABLE
RSDZ | REAL*4 | 1:LCM | 1:KCM
SADWQMAX | REAL*4 | 1:LCMWQ | 1:KCM | WATER QUALITY MODEL VARIABLE
SADWQMIN | REAL*4 | 1:LCMWQ | 1:KCM | WATER QUALITY MODEL VARIABLE
SADWQSUM | REAL*4 | 1:LCMWQ | 1:KCM | WATER QUALITY MODEL VARIABLE
SAL | REAL*4 | 1:LCM | 1:KCM
SAL1 | REAL*4 | 1:LCM | 1:KCM
SALAD | REAL*4 | 1:KCM | 1:KSM
SALINIT | REAL*4 | 1:LCM | 1:KCM | INITIAL SALINITY
SALLPF | REAL*4 | 1:LCM | 1:KCM | LOW PASS FILTER SALINITY
SALMN | REAL*4 | 1:LCMWQ | 1:KCM | WATER QUALITY MODEL VARIABLE
SALMX | REAL*4 | 1:LCMWQ | 1:KCM | WATER QUALITY MODEL VARIABLE
SALSUM | REAL*4 | 1:LCMWQ | 1:KCM | WATER QUALITY MODEL VARIABLE
SCLSHA | REAL*4 | 1:MTM | 1:MTM
SEDBA | REAL*4 | 1:LCM | 1:NSCM | TOTAL SEDIMENT IN BED
SEDBA1 | REAL*4 | 1:LCM | 1:NSCM | SEDBA ONE TIME LEVEL BACK
SEDBT | REAL*4 | 1:LCM | 1:KBM | TOTAL SEDIMENT IN EACH BED LAYER
SEDBTLPF | REAL*4 | 1:LCM | 1:KBM | LOW PASS FILTER OF SEDBO
SEDT | REAL*4 | 1:LCM | 1:KCM | TOTAL COHESIVE SEDIMENT CONCENTRATION IN WATER COLUMN
SEDTLPF | REAL*4 | 1:LCM | 1:KCM | LOW PASS FILTERED VALUE OF SEDT
SFL | REAL*4 | 1:LCM | 1:KCM
SFL2 | REAL*4 | 1:LCM | 1:KCM
SFLAD | REAL*4 | 1:KCM | 1:KSM
SFLINIT | REAL*4 | 1:LCM | 1:KCM
SFLLPF | REAL*4 | 1:LCM | 1:KCM
SIGPHI | REAL*4 | 1:LCM | 1:KBM
SMDFC | REAL*4 | 1:LCMWQ | 1:NSMGM | WATER QUALITY MODEL VARIABLE
SMDFN | REAL*4 | 1:LCMWQ | 1:NSMGM | WATER QUALITY MODEL VARIABLE
SMDFP | REAL*4 | 1:LCMWQ | 1:NSMGM | WATER QUALITY MODEL VARIABLE
SMFCR | REAL*4 | 1:NSMZM | 1:NSMGM | WATER QUALITY MODEL VARIABLE
SMFNR | REAL*4 | 1:NSMZM | 1:NSMGM | WATER QUALITY MODEL VARIABLE
SMFPR | REAL*4 | 1:NSMZM | 1:NSMGM | WATER QUALITY MODEL VARIABLE
SMKNH4 | REAL*4 | 1:NSMZM | 1:NSMZM | WATER QUALITY MODEL VARIABLE
SMPOC | REAL*4 | 1:LCMWQ | 1:NSMGM | WATER QUALITY MODEL VARIABLE
SMPON | REAL*4 | 1:LCMWQ | 1:NSMGM | WATER QUALITY MODEL VARIABLE
SMPOP | REAL*4 | 1:LCMWQ | 1:NSMGM | WATER QUALITY MODEL VARIABLE
SMTDCD | REAL*4 | 1:NWQTDM | 1:NSMGM | WATER QUALITY MODEL VARIABLE
SMTDND | REAL*4 | 1:NWQTDM | 1:NSMGM | WATER QUALITY MODEL VARIABLE
SMTDPD | REAL*4 | 1:NWQTDM | 1:NSMGM | WATER QUALITY MODEL VARIABLE
SNDBA | REAL*4 | 1:LCM | 1:NSNM
SNDBA1 | REAL*4 | 1:LCM | 1:NSNM
SNDBT | REAL*4 | 1:LCM | 1:KBM | TOTAL NONCOHESIVE SEDIMENT BED CONCENTRATION M/L*L
SNDBTLPF | REAL*4 | 1:LCM | 1:KBM | LOW PASS FILTERED SNDBT
SNDT | REAL*4 | 1:LCM | 1:KCM | TOTAL WATER COLUMN NONCOHESIVE SEDIMENT CONCENTRATION M/L*L*L
SNDTLPF | REAL*4 | 1:LCM | 1:KCM | LOW PASS FILTER OF SNDT
SODSUM | REAL*4 | 1:LCMWQ | 1:KCM | WATER QUALITY MODEL VARIABLE
SOLSWR | REAL*4 | 1:NDASER | 1:NASERM
SSLSHA | REAL*4 | 1:MTM | 1:MTM
STDOCB | REAL*4 | 1:LCM | 1:KBM
STDOCW | REAL*4 | 1:LCM | 1:KCM
STPOCB | REAL*4 | 1:LCM | 1:KBM
STPOCW | REAL*4 | 1:LCM | 1:KCM
SURFDX | REAL*4 | 1:NXYSDATM | 1:LCM
SURFDY | REAL*4 | 1:NXYSDATM | 1:LCM
SWQSUM | REAL*4 | 1:LCMWQ | 1:KCM | WATER QUALITY MODEL VARIABLE
TACSER | REAL*4 | 1:NCSERM | 1:NSTVM
TAD | REAL*4 | 1:KCM | 1:KSM
TASER | REAL*4 | 1:NDASER | 1:NASERM
TAURB | REAL*4 | 1:LCM | 1:KBM | SHEAR STRENGTH OF SEDIMENT IN BED LAYERS FOR BULK RESUSPENSION
TAURS | REAL*4 | 1:LCM | 1:KBM | SHEAR STRENGTH OF SEDIMENT IN BED LAYERS FOR SURFACE RESUSPENSION
TAWQCSR | REAL*4 | 1:NWQCSRM | 1:NWQVM | WATER QUALITY MODEL VARIABLE
TCCSER | REAL*4 | 1:NCSERM | 1:NSTVM | CONCENTRATION SERIES TIME CONVERSION
TCNBED | REAL*4 | 1:LCM | 1:KBM
TCWQCSR | REAL*4 | 1:NWQCSRM | 1:NWQVM
TDRY | REAL*4 | 1:NDASER | 1:NASERM
TEM | REAL*4 | 1:LCM | 1:KCM | TEMPERATURE DEG G
TEM1 | REAL*4 | 1:LCM | 1:KCM | TEM ONE TIME LEVEL BACK
TEMAD | REAL*4 | 1:KCM | 1:KSM
TEMINIT | REAL*4 | 1:LCM | 1:KCM | INITIAL VALUE OF TEM
TEMLPF | REAL*4 | 1:LCM | 1:KCM
TEMSUM | REAL*4 | 1:LCMWQ | 1:KCM | WATER QUALITY MODEL VARIABLE
TGWSER | REAL*4 | 1:NDGWSER | 1:NGWSERM
TNWQMAX | REAL*4 | 1:LCMWQ | 1:KCM | WATER QUALITY MODEL VARIABLE
TNWQMIN | REAL*4 | 1:LCMWQ | 1:KCM | WATER QUALITY MODEL VARIABLE
TNWQSUM | REAL*4 | 1:LCMWQ | 1:KCM | WATER QUALITY MODEL VARIABLE
TOCWQMAX | REAL*4 | 1:LCMWQ | 1:KCM | WATER QUALITY MODEL VARIABLE
TOCWQMIN | REAL*4 | 1:LCMWQ | 1:KCM | WATER QUALITY MODEL VARIABLE
TOCWQSUM | REAL*4 | 1:LCMWQ | 1:KCM | WATER QUALITY MODEL VARIABLE
TOXBA | REAL*4 | 1:LCM | 1:NTXM
TOXBA1 | REAL*4 | 1:LCM | 1:NTXM
TOXFBA | REAL*4 | 1:LCM | 1:NTXM | TOTAL BE TOXIC FLUX
TOXPARB | REAL*4 | 1:NSTM | 1:NTXM | SED-TOX PARTITION COEFFICIENT IN BED L*L/M
TOXPARBC | REAL*4 | 1:KCM | 1:NTXM | OC-TOX PARTITION COEFFICIENT IN BED L*L/M
TOXPARW | REAL*4 | 1:NSTM | 1:NTXM | SED-TOXIC PARTITION COEFFICIENT IN WATER COLUMN L*LL/M
TOXPARWC | REAL*4 | 1:KCM | 1:NTXM | OC-TOXIC PARTITION COEFFICIENT IN WATER COLUMN L*L*L/M
TPSER | REAL*4 | 1:NDPSER | 1:NPSERM
TPWQMAX | REAL*4 | 1:LCMWQ | 1:KCM | WATER QUALITY MODEL VARIABLE
TPWQMIN | REAL*4 | 1:LCMWQ | 1:KCM | WATER QUALITY MODEL VARIABLE
TPWQSUM | REAL*4 | 1:LCMWQ | 1:KCM | WATER QUALITY MODEL VARIABLE
TQSER | REAL*4 | 1:NDQSER | 1:NQSERM
TQWRSER | REAL*4 | 1:NDQWRSR | 1:NQWRSRM
TSIWQSUM | REAL*4 | 1:LCMWQ | 1:KCM | WATER QUALITY MODEL VARIABLE
TSSMN | REAL*4 | 1:LCMWQ | 1:KCM | WATER QUALITY MODEL VARIABLE
TSSMX | REAL*4 | 1:LCMWQ | 1:KCM | WATER QUALITY MODEL VARIABLE
TSSSUM | REAL*4 | 1:LCMWQ | 1:KCM | WATER QUALITY MODEL VARIABLE
TSSTOP | REAL*4 | 1:MTSSTSPM | 1:NTSSTSPM
TSSTRT | REAL*4 | 1:MTSSTSPM | 1:NTSSTSPM
TVAR1E | REAL*4 | 1:LCM | 1:KCM
TVAR1N | REAL*4 | 1:LCM | 1:KCM
TVAR1S | REAL*4 | 1:LCM | 1:KCM
TVAR1W | REAL*4 | 1:LCM | 1:KCM
TVAR2C | REAL*4 | 1:LCM | 0:KCM
TVAR2E | REAL*4 | 1:LCM | 1:KCM
TVAR2N | REAL*4 | 1:LCM | 1:KCM
TVAR2S | REAL*4 | 1:LCM | 1:KCM
TVAR2W | REAL*4 | 1:LCM | 1:KCM
TWET | REAL*4 | 1:NDASER | 1:NASERM
TWQPSER | REAL*4 | 1:NDWQPSR | 1:NWQPSRM
TWSER | REAL*4 | 1:NDWSER | 1:NWSERM
U | REAL*4 | 1:LCM | 1:KCM | HORIZONTAL VELOCITY IN X OR I DIRECTION
U0 | REAL*4 | 1:KCM | 1:MLM
U1 | REAL*4 | 1:LCM | 1:KCM | U ONE TIME LEVEL BACK
U1ATV | REAL*4 | 1:LCM | 1:KCM
U1DT1 | REAL*4 | 1:KCM | 1:MLM
U2 | REAL*4 | 1:LCM | 1:KCM
UAGD | REAL*4 | 1:KCM | 1:KSM
UATV | REAL*4 | 1:LCM | 1:KCM
UECLSHA | REAL*4 | 1:MLM | 1:MTM
UESLSHA | REAL*4 | 1:MLM | 1:MTM
UHDY | REAL*4 | 1:LCM | 1:KCM | U*HU*DYU
UHDY1 | REAL*4 | 1:LCM | 1:KCM | UHDY ONE TIME LEVEL BACK
UHDY1ATV | REAL*4 | 1:LCM | 1:KCM
UHDY2 | REAL*4 | 1:LCM | 1:KCM | UHDY TWO TIME LEVELS BACK
UHDYATV | REAL*4 | 1:LCM | 1:KCM
UHDYWQ | REAL*4 | 1:LCM | 1:KCM
UHLPF | REAL*4 | 1:LCM | 1:KCM
UIRT | REAL*4 | 1:LCM | 1:KCM
ULPF | REAL*4 | 1:LCM | 1:KCM
ULSHA | REAL*4 | 1:KCM | 1:MLM
UMPLRPD | REAL*4 | 1:LCGLM | 1:KCM
UPLRPD | REAL*4 | 1:LCGLM | 1:KCM
UTLPF | REAL*4 | 1:LCM | 1:KCM
UTLSHA | REAL*4 | 1:KCM | 1:MLM
UUU | REAL*4 | 1:LCM | 1:KCM
UVPT | REAL*4 | 1:LCM | 1:KCM
UWQ | REAL*4 | 1:LCM | 1:KCM
UWVIM | REAL*4 | 1:LCMW | 1:KCM
UWVRE | REAL*4 | 1:LCMW | 1:KCM
V | REAL*4 | 1:LCM | 1:KCM | HORIZONTAL VELOCITY IN Y OR J DIRECTION
V0 | REAL*4 | 1:KCM | 1:MLM
V1 | REAL*4 | 1:LCM | 1:KCM | V ONE TIME LEVEL BACK
V1ATU | REAL*4 | 1:LCM | 1:KCM
V1DT1 | REAL*4 | 1:KCM | 1:MLM
V2 | REAL*4 | 1:LCM | 1:KCM | V TWO TIME LEVELS BACK
VAGD | REAL*4 | 1:KCM | 1:KSM
VATU | REAL*4 | 1:LCM | 1:KCM
VDRBED | REAL*4 | 1:LCM | 1:KBM
VDRBED1 | REAL*4 | 1:LCM | 1:KBM
VDRBED2 | REAL*4 | 1:LCM | 1:KBM
VECLSHA | REAL*4 | 1:MLM | 1:MTM
VESLSHA | REAL*4 | 1:MLM | 1:MTM
VFRBEDA | REAL*4 | 1:LCM | 1:NSTM | AVERAGE OF VFRBED
VFRBEDA1 | REAL*4 | 1:LCM | 1:NSTM | VFRBEDA ONE TIME LEVEL BACK
VFRBEDW | REAL*4 | 1:LCM | 1:KBM
VFRBEDW1 | REAL*4 | 1:LCM | 1:KBM
VHDX | REAL*4 | 1:LCM | 1:KCM | V*HV*DXV
VHDX1 | REAL*4 | 1:LCM | 1:KCM | VHDX ONE TIME LEVEL BACK
VHDX1ATU | REAL*4 | 1:LCM | 1:KCM
VHDX2 | REAL*4 | 1:LCM | 1:KCM
VHDXATU | REAL*4 | 1:LCM | 1:KCM
VHDXWQ | REAL*4 | 1:LCM | 1:KCM
VHLPF | REAL*4 | 1:LCM | 1:KCM
VIRT | REAL*4 | 1:LCM | 1:KCM
VLPF | REAL*4 | 1:LCM | 1:KCM
VLSHA | REAL*4 | 1:KCM | 1:MLM
VMPLRPD | REAL*4 | 1:LCGLM | 1:KCM
VOLBW2 | REAL*4 | 1:LCM | 1:KBM
VOLBW3 | REAL*4 | 1:LCM | 1:KBM
VPLRPD | REAL*4 | 1:LCGLM | 1:KCM
VPX | REAL*4 | 1:LCM | 0:KCM
VPY | REAL*4 | 1:LCM | 0:KCM
VPZ | REAL*4 | 1:LCM | 1:KCM
VTLPF | REAL*4 | 1:LCM | 1:KCM
VTLSHA | REAL*4 | 1:KCM | 1:MLM
VVLSHA | REAL*4 | 1:MGM | 1:MGM
VVPT | REAL*4 | 1:LCM | 1:KCM
VVV | REAL*4 | 1:LCM | 1:KCM
VWQ | REAL*4 | 1:LCM | 1:KCM
VWVIM | REAL*4 | 1:LCMW | 1:KCM
VWVRE | REAL*4 | 1:LCMW | 1:KCM
W | REAL*4 | 1:LCM | 0:KCM | VERTICAL VELOCITY IN STRETCH COORDINATE
W1 | REAL*4 | 1:LCM | 0:KCM | W ONE TIME LEVEL BACK
W2 | REAL*4 | 1:LCM | 0:KCM | W TWO TIME LEVELS BACK
WAGD | REAL*4 | 1:KCM | 1:KSM
WINDD | REAL*4 | 1:NDWSER | 1:NWSERM | WIND DIRECTION DATA
WINDS | REAL*4 | 1:NDWSER | 1:NWSERM | WIND SPEED DATA
WIRT | REAL*4 | 1:LCM | 1:KSM
WLPF | REAL*4 | 1:LCM | 0:KCM
WMPLRPD | REAL*4 | 1:LCGLM | 1:KCM
WNDWHT | REAL*4 | 1:LCM | 1:NASERM
WPERDX | REAL*4 | 1:NXYSDATM | 1:LCM
WPERDY | REAL*4 | 1:NXYSDATM | 1:LCM
WPLRPD | REAL*4 | 1:LCGLM | 1:KCM
WQBCSET | REAL*4 | 1:LCMWQ | 1:KCM | WATER QUALITY MODEL VARIABLE
WQBDSET | REAL*4 | 1:LCMWQ | 1:KCM | WATER QUALITY MODEL VARIABLE
WQBGSET | REAL*4 | 1:LCMWQ | 1:KCM | WATER QUALITY MODEL VARIABLE
WQCHL | REAL*4 | 1:LCMWQ | 1:KCM | WATER QUALITY MODEL VARIABLE
WQDSQ | REAL*4 | 1:LCMWQ | 1:KCM | WATER QUALITY MODEL VARIABLE
WQKCOD | REAL*4 | 1:NWQTDM | 1:NWQZM | WATER QUALITY MODEL VARIABLE
WQKETMN | REAL*4 | 1:LCMWQ | 1:KCM | WATER QUALITY MODEL VARIABLE
WQKETMX | REAL*4 | 1:LCMWQ | 1:KCM | WATER QUALITY MODEL VARIABLE
WQKETOT | REAL*4 | 1:LCM | 1:KCM | WATER QUALITY MODEL VARIABLE
WQKETSUM | REAL*4 | 1:LCMWQ | 1:KCM | WATER QUALITY MODEL VARIABLE
WQLPSET | REAL*4 | 1:LCMWQ | 1:KCM | WATER QUALITY MODEL VARIABLE
WQPO4D | REAL*4 | 1:LCMWQ | 1:KCM | WATER QUALITY MODEL VARIABLE
WQPSSRT | REAL*4 | 1:NWQVM | 0:NWQPSRM | WATER QUALITY MODEL VARIABLE
WQRPSET | REAL*4 | 1:LCMWQ | 1:KCM | WATER QUALITY MODEL VARIABLE
WQSAD | REAL*4 | 1:LCMWQ | 1:KCM | WATER QUALITY MODEL VARIABLE
WQTAMP | REAL*4 | 1:LCMWQ | 1:KCM | WATER QUALITY MODEL VARIABLE
WQTDKR | REAL*4 | 1:NWQTDM | 1:NWQZM | WATER QUALITY MODEL VARIABLE
WQTEMMAX | REAL*4 | 1:LCMWQ | 1:KCM | WATER QUALITY MODEL VARIABLE
WQTEMMIN | REAL*4 | 1:LCMWQ | 1:KCM | WATER QUALITY MODEL VARIABLE
WQTEMSUM | REAL*4 | 1:LCMWQ | 1:KCM | WATER QUALITY MODEL VARIABLE
WQWPSLC | REAL*4 | 0:NWQPSM | 1:NWQVM | WATER QUALITY MODEL VARIABLE
WQWSSET | REAL*4 | 1:LCMWQ | 1:KCM | WATER QUALITY MODEL VARIABLE
WRSPB | REAL*4 | 1:LCM | 1:KBM
WRSPS | REAL*4 | 1:LCM | 1:KBM | COHESIVE SEDIMENT RESUSPENSION RATE WITH DEPTH IN BED
WTCI | REAL*4 | 1:KCM | 1:KCM
WTLPF | REAL*4 | 1:LCM | 1:KSM
WVDISP | REAL*4 | 1:LCMW | 1:KCM | WAVE CURRENT INTERACTION VARIABLE: Dissipation (m^3/s^3)
WVHUU | REAL*4 | 1:LCMW | 1:KCM | WAVE CURRENT INTERACTION VARIABLE: Radiation Stresses SXX (kg/m^3)(m/s^2)(m^2)
WVHUV | REAL*4 | 1:LCMW | 1:KCM | WAVE CURRENT INTERACTION VARIABLE: Radiation Stresses SXY
WVHVV | REAL*4 | 1:LCMW | 1:KCM | WAVE CURRENT INTERACTION VARIABLE: Radiation Stresses SYY
WVPP | REAL*4 | 1:LCMW | 1:KCM | WAVE CURRENT INTERACTION VARIABLE
WVPT | REAL*4 | 1:LCM | 0:KCM
WVPU | REAL*4 | 1:LCMW | 1:KCM
WVPV | REAL*4 | 1:LCMW | 1:KCM
WWQ | REAL*4 | 1:LCM | 0:KCM
WWW | REAL*4 | 1:LCM | 0:KCM | TEMPORARY ARRAY
XDOALL | REAL*4 | 1:LCMWQ | 1:KCM | WATER QUALITY MODEL VARIABLE
XDOCOD | REAL*4 | 1:LCMWQ | 1:KCM | WATER QUALITY MODEL VARIABLE
XDODEF | REAL*4 | 1:LCMWQ | 1:KCM | WATER QUALITY MODEL VARIABLE
XDODOC | REAL*4 | 1:LCMWQ | 1:KCM | WATER QUALITY MODEL VARIABLE
XDODZ | REAL*4 | 1:LCMWQ | 1:KCM | WATER QUALITY MODEL VARIABLE
XDOKAR | REAL*4 | 1:LCMWQ | 1:KCM | WATER QUALITY MODEL VARIABLE
XDONIT | REAL*4 | 1:LCMWQ | 1:KCM | WATER QUALITY MODEL VARIABLE
XDOPPB | REAL*4 | 1:LCMWQ | 1:KCM | WATER QUALITY MODEL VARIABLE
XDOPPM | REAL*4 | 1:LCMWQ | 1:KCM | WATER QUALITY MODEL VARIABLE
XDOPSL | REAL*4 | 1:LCMWQ | 1:KCM | WATER QUALITY MODEL VARIABLE
XDORRB | REAL*4 | 1:LCMWQ | 1:KCM | WATER QUALITY MODEL VARIABLE
XDORRM | REAL*4 | 1:LCMWQ | 1:KCM | WATER QUALITY MODEL VARIABLE
XDOSAT | REAL*4 | 1:LCMWQ | 1:KCM | WATER QUALITY MODEL VARIABLE
XDOSOD | REAL*4 | 1:LCMWQ | 1:KCM | WATER QUALITY MODEL VARIABLE
XDOTRN | REAL*4 | 1:LCMWQ | 1:KCM | WATER QUALITY MODEL VARIABLE
XLIMDM | REAL*4 | 1:LCMWQ | 1:KCM | WATER QUALITY MODEL VARIABLE
XLIMIC | REAL*4 | 1:LCMWQ | 1:KCM | WATER QUALITY MODEL VARIABLE
XLIMID | REAL*4 | 1:LCMWQ | 1:KCM | WATER QUALITY MODEL VARIABLE
XLIMIG | REAL*4 | 1:LCMWQ | 1:KCM | WATER QUALITY MODEL VARIABLE
XLIMIM | REAL*4 | 1:LCMWQ | 1:KCM | WATER QUALITY MODEL VARIABLE
XLIMNC | REAL*4 | 1:LCMWQ | 1:KCM | WATER QUALITY MODEL VARIABLE
XLIMND | REAL*4 | 1:LCMWQ | 1:KCM | WATER QUALITY MODEL VARIABLE
XLIMNG | REAL*4 | 1:LCMWQ | 1:KCM | WATER QUALITY MODEL VARIABLE
XLIMNM | REAL*4 | 1:LCMWQ | 1:KCM | WATER QUALITY MODEL VARIABLE
XLIMPC | REAL*4 | 1:LCMWQ | 1:KCM | WATER QUALITY MODEL VARIABLE
XLIMPD | REAL*4 | 1:LCMWQ | 1:KCM | WATER QUALITY MODEL VARIABLE
XLIMPG | REAL*4 | 1:LCMWQ | 1:KCM | WATER QUALITY MODEL VARIABLE
XLIMPM | REAL*4 | 1:LCMWQ | 1:KCM | WATER QUALITY MODEL VARIABLE
XLIMTC | REAL*4 | 1:LCMWQ | 1:KCM | WATER QUALITY MODEL VARIABLE
XLIMTD | REAL*4 | 1:LCMWQ | 1:KCM | WATER QUALITY MODEL VARIABLE
XLIMTG | REAL*4 | 1:LCMWQ | 1:KCM | WATER QUALITY MODEL VARIABLE
XLIMTM | REAL*4 | 1:LCMWQ | 1:KCM | WATER QUALITY MODEL VARIABLE
XLIMVM | REAL*4 | 1:LCMWQ | 1:KCM | WATER QUALITY MODEL VARIABLE
XMACSUM | REAL*4 | 1:LCMWQ | 1:KCM
ZAD | REAL*4 | 1:KCM | 1:KSM
ZELBED | REAL*4 | 1:LCM | 1:KBM | BED LAYER ELEVATION L
ZELBED1 | REAL*4 | 1:LCM | 1:KBM | ZELBED ONE TIME LEVEL BACK

## 3darray
Name | Type | 1d | 2d | 3d | Description
BCLSHA | REAL*4 | 1:KCM | 1:MLM | 1:MTM
BDISP | REAL*4 | 1:KCM | 1:KCM | 1:LCM
BSLSHA | REAL*4 | 1:KCM | 1:MLM | 1:MTM
CBE | REAL*4 | 1:NBBEM | 1:KCM | 1:NSTVM | EAST OPEN BOUNDARY CONCENTRATION
CBN | REAL*4 | 1:NBBNM | 1:KCM | 1:NSTVM | NORTH OPEN BOUNDARY CONCENTRATION
CBS | REAL*4 | 1:NBBSM | 1:KCM | 1:NSTVM | SOUTH OPEN BOUNDARY CONCENTRATION
CBW | REAL*4 | 1:NBBWM | 1:KCM | 1:NSTVM | WEST OPEN BOUNDARY CONCENTRATION
CLOE | REAL*4 | 1:NBBEM | 1:KCM | 1:NSTVM | LAST OUTFLOWING CONCENTRATION ON EAST OPEN BOUNDARY
CLON | REAL*4 | 1:NBBNM | 1:KCM | 1:NSTVM | LAST OUTFLOWING CONCENTRATION ON NORTH OPEN BOUNDARY
CLOS | REAL*4 | 1:NBBSM | 1:KCM | 1:NSTVM | LAST OUTFLOWING CONCENTRATION ON SOUTH OPEN BOUNDARY
CLOW | REAL*4 | 1:NBBWM | 1:KCM | 1:NSTVM | LAST OUTFLOWING CONCENTRATION ON WEST OPEN BOUNDARY
CQCJP | REAL*4 | 1:KCM | 1:NQJPM | 1:NSTVM
CQS | REAL*4 | 1:KCM | 1:NQSIJM | 1:NSTVM | CONCENTRATION ASSOCIATED IN VOLUME SOURCES
CQWRSER | REAL*4 | 1:NDQWRSR | 1:NQWRSRM | 1:NSTVM
CSERT | REAL*4 | 1:KCM | 0:NCSERM | 1:NSTVM | INPUT CONCENTRATION TIME SERIES DATA
CSERTWQ | REAL*4 | 1:KCM | 0:NWQCSRM | 1:NWQVM | WATER QUALITY MODEL VARIABLE
CWQLOE | REAL*4 | 1:NBBEM | 1:KCM | 1:NWQVM | WATER QUALITY MODEL VARIABLE
CWQLON | REAL*4 | 1:NBBNM | 1:KCM | 1:NWQVM | WATER QUALITY MODEL VARIABLE
CWQLOS | REAL*4 | 1:NBBSM | 1:KCM | 1:NWQVM | WATER QUALITY MODEL VARIABLE
CWQLOW | REAL*4 | 1:NBBWM | 1:KCM | 1:NWQVM | WATER QUALITY MODEL VARIABLE
GWCSER | REAL*4 | 1:NDGWSER | 1:NSTVM | 1:NGWSERM | GROUND WATER CONCENTRATION SERIES DATA
HLRPDF | REAL*4 | 1:LCGLM | 1:KCM | 1:NGLM
NLOE | INTEGER*4 | 1:NBBEM | 1:KCM | 1:NSTVM
NLON | INTEGER*4 | 1:NBBNM | 1:KCM | 1:NSTVM
NLOS | INTEGER*4 | 1:NBBSM | 1:KCM | 1:NSTVM
NLOW | INTEGER*4 | 1:NBBWM | 1:KCM | 1:NSTVM
NWQLOE | INTEGER*4 | 1:NBBEM | 1:KCM | 1:NWQVM
NWQLON | INTEGER*4 | 1:NBBNM | 1:KCM | 1:NWQVM
NWQLOS | INTEGER*4 | 1:NBBSM | 1:KCM | 1:NWQVM
NWQLOW | INTEGER*4 | 1:NBBWM | 1:KCM | 1:NWQVM
PRODSUM | REAL*4 | 1:LCMWQ | 1:KCM | 1:4
QSEDBED | REAL*4 | 1:LCM | 1:KBM | 1:NSTM
QSEDBED1 | REAL*4 | 1:LCM | 1:KBM | 1:NSTM | SOURCE SINK TIME SERIES DATA
QSER | REAL*4 | 1:NDQSER | 1:KCM | 1:NQSERM | WATER QUALITY MODEL VARIABLE
RESPSUM | REAL*4 | 1:LCMWQ | 1:KCM | 1:KBM | COHESIVE SEDIMENT CONCENTRATION IN WATER COLUMN
SED | REAL*4 | 1:LCM | 1:KCM | 1:NSCM | SED ONE TIME LEVEL BACK
SED1 | REAL*4 | 1:LCM | 1:KCM | 1:NSCM
SEDAD | REAL*4 | 1:KCM | 1:NSCM | 1:KSM | COHESIVE SEDIMENT MASS/AREA IN BED
SEDB | REAL*4 | 1:LCM | 1:KBM | 1:NSCM | SEDB ONE TIME LEVEL BACK
SEDB1 | REAL*4 | 1:LCM | 1:KBM | 1:NSCM | INITIAL COHESIVE SEDIMENT BED CONCENTRATION, SEDB UNITS
SEDBINIT | REAL*4 | 1:LCM | 1:KBM | 1:NSCM | LOW PASS FILTER SEDIMENT BED CONCENTRATION
SEDBLPF | REAL*4 | 1:LCM | 1:KBM | 1:NSCM | WATER COLUMN COHESIVE SEDIMENT FLUX M/L*L*T
SEDF | REAL*4 | 1:LCM | 0:KCM | 1:NSCM | LOW PASS FILTER COHESIVE SEDIMENT CONCENTRATION
SEDLPF | REAL*4 | 1:LCM | 1:KCM | 1:NSCM | NONCOHESIVE SEDIMENT CONCENTRATION IN WATER COLUMN
SND | REAL*4 | 1:LCM | 1:KCM | 1:NSNM | SND ONE TIME LEVEL BACK
SND1 | REAL*4 | 1:LCM | 1:KCM | 1:NSNM
SNDAD | REAL*4 | 1:KCM | 1:NSNM | 1:KSM | NONCOHESIVE SEDIMENT BED CONCENTRATION M/L*L
SNDB | REAL*4 | 1:LCM | 1:KBM | 1:NSNM | SND ONE TIME LEVEL BACK
SNDB1 | REAL*4 | 1:LCM | 1:KBM | 1:NSNM | INITIAL NOCOHESIVER SEDIMENT CONCENTRATION IN BED M/L*L
SNDBINIT | REAL*4 | 1:LCM | 1:KBM | 1:NSNM | LOW PASS FILTER SNDB
SNDBLPF | REAL*4 | 1:LCM | 1:KBM | 1:NSNM | NONCOHESIVE SEDIMENT VERTICAL FLUX IN WATER COLUMN M/L*L*T
SNDF | REAL*4 | 1:LCM | 0:KCM | 1:NSNM | LOW PASS FILTERED SND
SNDLPF | REAL*4 | 1:LCM | 1:KCM | 1:NSNM
TCSER | REAL*4 | 1:NDCSER | 1:NCSERM | 1:NSTVM | TOXIC CONTAMINANT CONCENTRATION M/L*L*L
TOX | REAL*4 | 1:LCM | 1:KCM | 1:NTXM | TOX ONE TIME LEVEL BACK
TOX1 | REAL*4 | 1:LCM | 1:KCM | 1:NTXM
TOXAD | REAL*4 | 1:KCM | 1:NTXM | 1:KSM | TOXIC CONTAMINANT CONCENTRATION IN BED M/L*L
TOXB | REAL*4 | 1:LCM | 1:KBM | 1:NTXM | TOX ONE TIME LEVEL BACK
TOXB1 | REAL*4 | 1:LCM | 1:KBM | 1:NTXM | INITIAL VALUE OF TOXB
TOXBINIT | REAL*4 | 1:LCM | 1:KBM | 1:NTXM | LOW PASS FILTER OF TOXB
TOXBLPF | REAL*4 | 1:LCM | 1:KBM | 1:NTXM | WATER COLUMN TOXIC CONTAMIANT FLUX M/L*L*T
TOXF | REAL*4 | 1:LCM | 0:KCM | 1:NTXM | BED TOXIC CONTAMINANT FLUX M/L*L*T
TOXFB | REAL*4 | 1:LCM | 1:KBM | 1:NTXM | INITIAL VALUE OF TOX
TOXINIT | REAL*4 | 1:LCM | 1:KCM | 1:NTXM | LOW PASS FILTER OF TOX
TOXLPF | REAL*4 | 1:LCM | 1:KCM | 1:NTXM | TOTAL TOXIC PARTICULATE PHASE FRACTION IN BED
TOXPFTB | REAL*4 | 1:LCM | 1:KBM | 1:NTXM | TOTAL TOXIC PARTICULATE PHASE FRACTION IN WATER COLUMN
TOXPFTW | REAL*4 | 1:LCM | 1:KCM | 1:NTXM
TWQCSER | REAL*4 | 1:NDWQCSR | 1:NWQCSRM | 1:NWQVM
UCLSHA | REAL*4 | 1:KCM | 1:MLM | 1:MTM
USLSHA | REAL*4 | 1:KCM | 1:MLM | 1:MTM
VCLSHA | REAL*4 | 1:KCM | 1:MLM | 1:MTM | VOLUME FRACTION OF A SEDIMENT SIZE CLASS IN BED
VFRBED | REAL*4 | 1:LCM | 1:KBM | 1:NSTM | VFRBED ONE TIME LEVEL BACK
VFRBED1 | REAL*4 | 1:LCM | 1:KBM | 1:NSTM
VSLSHA | REAL*4 | 1:KCM | 1:MLM | 1:MTM | WATER QUALITY MODEL VARIABLE
WQATML | REAL*4 | 1:LCMWQ | 1:KCM | 1:NWQVM | WATER QUALITY MODEL VARIABLE
WQOBCE | REAL*4 | 1:NBBEM | 1:KCM | 1:NWQVM | WATER QUALITY MODEL VARIABLE
WQOBCN | REAL*4 | 1:NBBNM | 1:KCM | 1:NWQVM | WATER QUALITY MODEL VARIABLE
WQOBCS | REAL*4 | 1:NBBSM | 1:KCM | 1:NWQVM | WATER QUALITY MODEL VARIABLE
WQOBCW | REAL*4 | 1:NBBWM | 1:KCM | 1:NWQVM | WATER QUALITY MODEL VARIABLE
WQV | REAL*4 | 1:LCMWQ | 1:KCM | 1:NWQVM | WATER QUALITY MODEL VARIABLE
WQVMAX | REAL*4 | 1:LCMWQ | 1:KCM | 1:NWQVM | WATER QUALITY MODEL VARIABLE
WQVMIN | REAL*4 | 1:LCMWQ | 1:KCM | 1:NWQVM | WATER QUALITY MODEL VARIABLE
WQVO | REAL*4 | 1:LCMWQ | 1:KCM | 1:NWQVM | WATER QUALITY MODEL VARIABLE
WQVSUM | REAL*4 | 1:LCMWQ | 1:KCM | 1:NWQVM | WATER QUALITY MODEL VARIABLE
WQWDSL | REAL*4 | 1:LCMWQ | 1:KCM | 1:NWQVM | WATER QUALITY MODEL VARIABLE
WQWPSL | REAL*4 | 1:LCMWQ | 1:KCM | 1:NWQVM | X POSITION OF LAGRANGIAN DRIFTER
XLRPD | REAL*4 | 1:LCGLM | 1:KCM | 1:NGLM | MEAN X POSITION OF LAGRANGIAN DRIFTER
XMLRPD | REAL*4 | 1:LCGLM | 1:KCM | 1:NGLM | Y POSITION OF LAGRANGIAN DRIFTER
YLRPD | REAL*4 | 1:LCGLM | 1:KCM | 1:NGLM | MEAN Y POSITION OF LAGRANGIAN DRIFTER
YMLRPD | REAL*4 | 1:LCGLM | 1:KCM | 1:NGLM | INITIAL Z POSITION OF LAGRANGIAN DRIFTER
ZILRPD | REAL*4 | 1:LCGLM | 1:KCM | 1:NGLM | Z POSITION OF LAGRANGIAN DRIFTER
ZLRPD | REAL*4 | 1:LCGLM | 1:KCM | 1:NGLM | MEAN Z POSITION OF LAGRANGIAN DRIFTER
ZMLRPD | REAL*4 | 1:LCGLM | 1:KCM | 1:NGLM

## 4darray
Name | Type | 1d | 2d | 3d | 4d | Description
CSER | REAL*4 | 1:NDCSER | 1:KCM | 1:NCSERM | 1:NSTVM | INPUT CONCENTRATION TIME SERIES DATA
QCTL | REAL*4 | 1:NDQCLT | 1:NDQCLT2 | 1:KCM | 1:NQCTTM
RTXBSDB | REAL*4 | 1:LCM | 1:KBM | 1:NSTVM | 1:NTXM
TOXPFB | REAL*4 | 1:LCM | 1:KBM | 1:NSTVM | 1:NTXM | TOXIC PARTICULATE PHASE FRACTION IN BED
TOXPFW | REAL*4 | 1:LCM | 1:KCM | 1:NSTVM | 1:NTXM | TOXIC PARTICULATE PHASE FRACTION IN WATER COLUMN
TXPFLPF | REAL*4 | 1:LCM | 1:KCM | 1:NSTVM | 1:NTXM | LOW PASS FILTER OF TOXIC PARTICULATE FRACTION
WQCSER | REAL*4 | 1:NDWQCSR | 1:KCM | 1:NWQCSRM | 1:NWQVM | WATER QUALITY MODEL VARIABLE
WQPSSER | REAL*4 | 1:NDWQPSR | 1:NWQVM | 1:NWQPSR | M | WATER QUALITY MODEL VARIABLE

## sedtoxarray
Name | Type | 1d | 2d | 3d | Description
ACOEF | REAL*4 | 1:LCM | 0:KBM |  | TEMPORARY CONSOLIDATION VARIABLE
ALOW | REAL*4 | 1:LCM | 1:KBM+1 |  | LOWER DIAGONAL OF TRIDIAGONAL MATRIX
BMNN | REAL*4 | 1:LCM | 1:KBM+1 |  | MAIN DIAGONAL OF TRIDIAGONAL MATRIC
CDECAYB | REAL*4 | 1:LCM | 1:KBM |  | TEMPORARY TOXIC DECAY COEFF WATER COLUMN DIMENSIONLESS
CDECAYW | REAL*4 | 1:LCM | 1:KCM |  | TEMPORARY TOXIC DECAY COEFF BED DIMENSIONLESS
COEFK | REAL*4 | 1:LCM | 1:KBM |  | TEMPORARY CONSOLIDATION VARIABLE
COEFSK | REAL*4 | 1:LCM | 1:KBM |  | TEMPORARY CONSOLIDATION VARIABLE
CSHIELDS50 | REAL*4 | 1:LCM |  |  | SHIELDS PARAMETER BASED ON NONCHOHESIVE D50
CUPP | REAL*4 | 1:LCM | 1:KBM+1 |  | UPPER DIAGONAL OF TRIDIAGONAL MATRIC
CTMPDRY | REAL*4 | 1:LCM |  |  | FLAG TO MARK DRY CELLS
DSTRSE | REAL*4 | 1:LCM | 1:KBM |  | DERIVATIVE OF EFFECTIVE STRESS WITH RESPECT TO VOID RATIO (L/T)**2
DZBTR | REAL*4 | 1:LCM | 1:KBM |  | TRANSFORMED BED LAYER THICKNESS L
DZBTR1 | REAL*4 | 1:LCM | 1:KBM |  | DZBTR ONE TIME LEVEL BACK
GAMTMP | REAL*4 | 1:LCM | 1:KBM+1 |  | TEMPORARY VARIALBE IN TRIDIAGONAL EQUATION SOLVER
HYDCN | REAL*4 | 1:LCM | 1:KBM |  | BED HYDRAULIC CONDUCTIVITY L/T
NSP2 | INTEGER*4 | 1:NTXM |  |  | TOTAL NUMBER OF SEDIMENT CLASSES PLUS 2
PEXP | REAL*4 | 1:LCM | 1:NSNM |  | NONCOHESIVE SEDIMENT ARMORING EXPOSURE FUNCTION
PHID | REAL*4 | 1:LCM | 1:NSNM |  | NONCOHESIVE SEDIMENT ARMORING HIDDING FUNCTION
PRESE | REAL*4 | 1:LCM | 1:KBM |  | BED EXCESS PORE PRESSURE (L/T)**2
PRESH | REAL*4 | 1:LCM | 1:KBM |  | BED HYDROSTATIC PORE PRESSURE (L/T)**2
PREST | REAL*4 | 1:LCM | 1:KBM |  | BED TOTAL PORE PRESSURE (L/T)**2
QCOEF | REAL*4 | 1:LCM | 0:KBM |  | TEMPORARY CONSOLIDATION VARIABLE
QSBDTOP | REAL*4 | 1:LCM |  |  | VOLUMETRIC TOTAL SEDIMENT FLUX AT BED SURFACE L/T
QSBDLDP | REAL*4 | 1:LCM |  |  | CELL CENTER BED LOAD TRANSPORT RATE L*L/T
QWBDTOP | REAL*4 | 1:LCM |  |  | VOLUMETRIC WATER FLUX AT BED SURFACE L/T
RBPSBL | REAL*4 | 1:LCM |  |  | BED LOAD TRANSPORT MASK
RRHS | REAL*4 | 1:LCM | 1:KBM+1 |  | RIGHT HAND SIDE OF TRIDIAGONAL LINEAR SYSTEM
SEDBALL | REAL*4 | 1:LCM | 1:KBM |  | TOTAL SEDIMENT MASS IN BED LAYER M/L*L
SEDDIA50 | REAL*4 | 1:LCM | 1:KBM |  | D50 0F NONCOHESIVE SEDIMENT L
SEDBS | REAL*4 | 1:LCM | 1:KBM | 1:NSCM | TEMPORARY COHESIVE SEDIMENT CONCENTRATION BED M/L*L
SEDS | REAL*4 | 1:LCM | 1:KCM | 1:NSCM | TEMPORARY COHESIVE SEDIMENT CONCENTRATION WATER COLUMN M/L*L*L
SGSM1 | REAL*4 | 1:LCM | 1:KBM |  | SPECIFIC GRAVITY OF SEDIMENT MINUS ONE DIMENSIONLESS
SNDBS | REAL*4 | 1:LCM | 1:KBM | 1:NSNM | TEMPORARY NONCOHESIVE SEDIMENT CONCENTRATION BED M/L*L*L
SNDFBL | REAL*4 | 1:LCM | 1:NSNM |  | NONCOHESIVE SEDIMENT FLUX FROM BED DUE TO BED LOAD TRANSPORT M/L*L*L
SNDS | REAL*4 | 1:LCM | 1:KCM | 1:NSNM | TEMPORARY NONCOHESIVE SEDIMENT CONCENTRATION WATER COLUMN M/L*L*L
STRESSS | REAL*4 | 0:KSM |  |  | SHEAR STRESS AT WATER COLUMN LAYER INTERFACES (L/T)**2
STRSE | REAL*4 | 1:LCM | 1:KBM |  | EFFECTIVE STRESS IN SEDIMENT BED (L/T)**2
STRSEM | REAL*4 | 1:LCM | 1:KBM |  | MAXIMUM EFFECTIVE STRESS IN SEDIMENT BED (L/T)**2
STRST | REAL*4 | 1:LCM | 1:KBM |  | TOTAL STRESS IN SEDIMENT BED (L/T)**2
TOXBS | REAL*4 | 1:LCM | 1:KBM | 1:NTXM | TEMPORARY TOXIC CONTAMINANT CONCENTRATION IN BED M/L*L
TOXS | REAL*4 | 1:LCM | 1:KCM | 1:NTXM | TEMPORARTY TOXIC CONTAMINANT CONCENTRATION IN WATER COLUMN M/L*L*L
TOXTMP | REAL*4 | 1:LCM | 1:KBM+1 |  | TEMPORARY VARIABLE
WSETA | REAL*4 | 1:LCM | 0:KSM | 1:NSTM | TEMPORARY COHESIVE AND NONCOHESIVE SEDIMENT SETTLING VELO
ZETATOP | REAL*4 | 1:LCM |  |  | DECLARED BUT NOT USED
ZBEDC | REAL*4 | 1:LCM | 1:KBM |  | TEMPORARY BED LAYER CELL CENTER VERTICAL COORDINATE L
ZBEDG | REAL*4 | 1:LCM | 1:KBM |  | TEMPROARY BED LAYER CELL INTERFACE (GRID) COORDINATE .
ZBEDGT | REAL*4 | 1:LCM |  |  | TEMPORARY BED SURFACE COORDINATE L

## sedtox_local
Name | scalar_func | Type | Description
AA11 | Scalar | REAL*4 | TEMPORARY 2X2 LINEAR EQUATION COEFFICIENT
AA12 | Scalar | REAL*4 | TEMPORARY 2X2 LINEAR EQUATION COEFFICIENT
AA21 | Scalar | REAL*4 | TEMPORARY 2X2 LINEAR EQUATION COEFFICIENT
AA22 | Scalar | REAL*4 | TEMPORARY 2X2 LINEAR EQUATION COEFFICIENT
ASNDFBL | Scalar | REAL*4 | ABSOLUTE VALUE OF NET BED LOAD FLUX FROM BED
BB11 | Scalar | REAL*4 | TEMPORARY 2X2 LINEAR EQUATION COEFFICIENT
BB22 | Scalar | REAL*4 | TEMPORARY 2X2 LINEAR EQUATION COEFFICIENT
BDLDTMP | Scalar | REAL*4 | TEMPORARY BED LOAD TRANSPORT VARIABLE
BDLDTMPA | Scalar | REAL*4 | TEMPORARY BED LOAD TRANSPORT VARIABLE
BDLDTMPB | Scalar | REAL*4 | TEMPORARY BED LOAD TRANSPORT VARIABLE
BDLDTMPP | Scalar | REAL*4 | TEMPORARY BED LOAD TRANSPORT VARIABLE
BEDEX | Scalar | REAL*4 | NOT USED
BETTMP | Scalar | REAL*4 | TEMPORARY VARIABLE
BOT | Scalar | REAL*4 | TEMPORARY VARIABLE
CLEFT | Scalar | REAL*4 | TEMPORARY VARIABLE
CRIGHT | Scalar | REAL*4 | TEMPORARY VARIABLE
CRNUM | Scalar | REAL*4 | ANTI-DIFFUSION SETTLING COEFFICIENT
CSHIELDS | Scalar | REAL*4 | CRITICAL SHIELDS COEFFICIENT
CSEDRESS | Func Sub | REAL*4 | COHESIVE SEDIMENT RESUSPENSION FUNCTION
CSEDSET | Func Sub | REAL*4 | COHESIVE SEDIMENT SETTLING VELOCITY FUNCTION
CSEDTAUB | Func Sub | REAL*4 | COHESIVE SEDIMENT CRITICAL STRESS FOR BULK EROSION
CSEDTAUS | Func Sub | REAL*4 | COHESIVE SEDIMENT CRITICAL STRESS FOR SURFACE EROSION
CSNDEQC | Func Sub | REAL*4 | NONCOHESIVE SEDIMENT EQUILIBRIUM CONCENTRATION
CSNDSET | Func Sub | REAL*4 | NONCOHESIVE SEDIMENT SETTLING VELOCITY FUNCTION
CSNDZEQ | Func Sub | REAL*4 | NONCOHESIVE SEDIMENT REFERENCE CONCENTRATION LEVEL
CURANG | Scalar | REAL*4 | CURRENT DIRECTION ANGLE
D50TMP | Scalar | REAL*4 | TEMPORARY VARIABLE
DELT | Scalar | REAL*4 | TIME STEP
DELTI | Scalar | REAL*4 | 1/DELT
DETI | Scalar | REAL*4 | TEMPORARY VARIABLE
DIASED | Scalar | REAL*4 | TEMPORARY SEDIMENT DIAMETER
DIASED3 | Scalar | REAL*4 | TEMPORARY SEDIMENT DIAMETER
DSEDGMM | Scalar | REAL*4 | 1/(SEDIMENT DENSITY IN GRAMS)
DUM1 | Scalar | REAL*4 | TEMPORARY VARIABLE
DUM3 | Scalar | REAL*4 | TEMPORARY VARIABLE
DUM4 | Scalar | REAL*4 | TEMPORARY VARIABLE
FACBEDL | Scalar | REAL*4 | FRACTION OF SEDIMENT TRANSPORTED AS BED LOAD
FACSUSL | Scalar | REAL*4 | FRACTION OF SEDIMENT TRANSPORTED AS SUSPENDED LOAD
FDSTRSE | Func Sub | REAL*4 | BED EFFECTIVE STRESS FUNCTION
FHYDCN | Func Sub | REAL*4 | BED HYDRAULIC CONDUCTIVITY FUNCITON
FKBT | Scalar | REAL*4 | TEMPORARY VARIABLE
FKBTP | Scalar | REAL*4 | TEMPORARY VARIABLE
FLUXFAC | Scalar | REAL*4 | BED LOAD FLUX LIMITER
FOURDPI | Scalar | REAL*4 | 4./PI
FSBDLD | Func Sub | REAL*4 | TEMPORARY BED LOAD TRASPORT COEFFICIENT
FSEDMODE | Func Sub | REAL*4 | BEDLOAD-SUSPENDED LOAD FACTOR FUNCTION
FSTRSE | Func Sub | REAL*4 | BED EFFECTIVE STRESS RUNCTION
GPDIASED | Scalar | REAL*4 | GRAVITY*(SSG-1)*(SEDIMENT DIAMETER)
GRADSED | Scalar | REAL*4 | VERTICAL SEDIMENT CONCENTRATION GRADIENT
HBEDMIN | Scalar | REAL*4 | MINIMUM BED LAYER THICKNESS
HBEDMXT | Scalar | REAL*4 | MAXIMUM THICKNESS OF TOP BED LAYER
HBEDTMP | Scalar | REAL*4 | TEMPORARY BED LAYER THICKNESS
HOLDTOP | Scalar | REAL*4 | OLD TOP BED LAEYR THICKNESS
ISUD | Scalar | INTEGER*4 | UPDATE SWITCH
NSB | Scalar | INTEGER*4 | LOOP INDEX
NVAL | Scalar | INTEGER*4 | TEMPORARY VARIABLE
PROBDEP | Scalar | REAL*4 | PROBABILITY OF DEPOSITION
QCELLCTR | Scalar | REAL*4 | HORIZONTAL VELOCITY MAGNITUDE AT CELL CENTER
S2TL | Scalar | REAL*4 | TIME INTEGRATION LEVEL REAL SWITCH
S3TL | Scalar | REAL*4 | TIME INTEGRATION LEVEL REAL SWITCH
SEDAVG | Scalar | REAL*4 | TEMPORARY AVERGE SEDIMENT CONCENTRATION
SEDBOLD | Scalar | REAL*4 | TEMPORARY VARIABLE
SEDBTMP | Scalar | REAL*4 | TEMPORARY VARIABLE
SEDMDGM | Scalar | REAL*4 | GEOMETRIC MEAN
SHEAR | Scalar | REAL*4 | SHEAR IN VELOCITY PROFILE
SHIELDS | Scalar | REAL*4 | SHIELDS PARAMETER
SIGP | Scalar | REAL*4 | SUM OF PHI SIZES
SNDBOLD | Scalar | REAL*4 | TEMPORARY VARIABLE
SNDBTMP | Scalar | REAL*4 | TEMPORARY VARIABLE
SNDEQ | Scalar | REAL*4 | EQUILIBRIUM
SNDEQB | Scalar | REAL*4 | TEMPORARY VARIABLE
SNDFBLM | Scalar | REAL*4 | TEMPORARY NONCOHESIVE SEDIMENT BED FLUX
STRESS | Scalar | REAL*4 | TEMPORARY STRESS IN CONSOLIDATION CALCULATION
STTMP | Scalar | REAL*4 | TEMPORARY VARIABLE
STTMPP | Scalar | REAL*4 | TEMPORARY VARIABLE
TAUB | Scalar | REAL*4 | BED SHEAR STRESS
TAUB2 | Scalar | REAL*4 | BED SHEAR STRESS SQUARE
TAUBC | Scalar | REAL*4 | CRITICAL BED SHEAR STRESS
TAUE | Scalar | REAL*4 | EXCESS BED SHEAR STRESS
TIME | Scalar | REAL*4 | CURRENT TIME
TMP1 | Scalar | REAL*4 | TEMPORARY VARIALBE
TMPBOT | Scalar | REAL*4 | TEMPORARY VARIABLE
TMPBOT1 | Scalar | REAL*4 | TEMPORARY VARIABLE
TMPBOT2 | Scalar | REAL*4 | TEMPORARY VARIABLE
TMPEXP | Scalar | REAL*4 | TEMPORARY VARIABLE
TMPTOP | Scalar | REAL*4 | TEMPORARY VARIABLE
TMPTOP1 | Scalar | REAL*4 | TEMPORARY VARIABLE
TMPTOP2 | Scalar | REAL*4 | TEMPORARY VARIABLE
TMPVAL | Scalar | REAL*4 | TEMPORARY VARIABLE
TMPVALK | Scalar | REAL*4 | TEMPORARY VARIABLE
TMPVALKP | Scalar | REAL*4 | TEMPORARY VARIABLE
TMPVALN | Scalar | REAL*4 | TEMPORARY VARIABLE
TMPVALO | Scalar | REAL*4 | TEMPORARY VARIABLE
TOP | Scalar | REAL*4 | TEMPORARY VARIABLE
TOXBOLD | Scalar | REAL*4 | TEMPORARY TOXIC CONCENTRATION IN BED
TOXBTMP | Scalar | REAL*4 | TEMPORARY TOXIC CONCENTRATION IN BED
UCELLCTR | Scalar | REAL*4 | CELL CENTER U VELOCITY
USTAR | Scalar | REAL*4 | SHEAR VELOCITY
UTMP | Scalar | REAL*4 | TEMPORARY VARIABLE
VCELLCTR | Scalar | REAL*4 | CELL CENTER VELOCITY COMPONENT IN V DIRECTION
VOIDCON1 | Scalar | REAL*4 | TEMPORARY VOID RATIO
VTMP | Scalar | REAL*4 | TEMPORARY VARIABLE
WDENGMM3 | Scalar | REAL*4 | WATER DENSITY IN GM/M**3
WDENKGM3 | Scalar | REAL*4 | WATER DENSITY IN KG/M**3
WESE | Scalar | REAL*4 | TEMPORARY RESUSPENSION RATE
WESEMX | Scalar | REAL*4 | MAXIMUM RESUSPENSION RATE BASED ON AVAILABLE SEDIMENT
WSETMP | Scalar | REAL*4 | TEMPORARY VARIABLE
WSFAC | Scalar | REAL*4 | SETTLING FACTOR
WVEL | Scalar | REAL*4 | TEMPORARY VARIABLE
ZEQ | Scalar | REAL*4 | SEDIMENT CONCENTRATION REFERENCE LEVEL
ZEQD | Scalar | REAL*4 | ZEQ/(BOTTOM WATER COLUMN LAYER FRACTIONAL THICKNESS
ZEQDI | Scalar | REAL*4 | 1/ZEQD
ZEQI | Scalar | REAL*4 | 1/ZEQ
ZEQMIN | Scalar | REAL*4 | MINIMUM ZEQ

## Sheet5
LCM | INTEGER*4 |  |  |  |  | MAXIMUM NUMBER OF CELLS = LA+2 | EFDC primary var
LA | INTEGER*4 |  |  |  |  | NUMBER OF ACTIVE CELLS 1 (L=2 IS FIRST ACTIVE CELL) | EFDC primary var
ICM | INTEGER*4 |  |  |  |  | MAXIMUM NUMBER OF COLUMNS | EFDC primary var
IC | INTEGER*4 |  |  |  |  | NUMBER OF COLUMNS | EFDC primary var
JCM | INTEGER*4 |  |  |  |  | MAXIMUM NUMBER OF ROWS | EFDC primary var
JC | INTEGER*4 |  |  |  |  | NUMBER OF ROWS | EFDC primary var
LIJ | INTEGER*4 | 1:ICM | 1:JCM |  |  | L INDEX REFERENCED BY I AND J | EFDC primary var
LNC | INTEGER*4 | 1:LCM |  |  |  | LN INDEX OF THE CELL TO THE NORTH OF THE CURRENT L | EFDC primary var
LSC | INTEGER*4 | 1:LCM |  |  |  | LS INDEX OF THE CELL TO THE SOUTH OF THE CURRENT L | EFDC primary var
HP | REAL*4 | 1:LCM |  |  |  | WATER DEPTH AT CELL CENTER | EFDC primary var
HPI | REAL*4 | 1:LCM |  |  |  | 1/HP | EFDC primary var
HU | REAL*4 | 1:LCM |  |  |  | WATER DEPTH AT U VELOCITY FACE | EFDC primary var
HUI | REAL*4 | 1:LCM |  |  |  | 1/HU | EFDC primary var
HV | REAL*4 | 1:LCM |  |  |  | WATER DEPTH AT V VELOCITY FACE | EFDC primary var
HVI | REAL*4 | 1:LCM |  |  |  | 1/HV | EFDC primary var
H1P | REAL*4 | 1:LCM |  |  |  | HP ONE TIME LEVEL BACK | EFDC primary var
H1U | REAL*4 | 1:LCM |  |  |  | HU ONE TIME LEVEL BACK | EFDC primary var
H1UI | REAL*4 | 1:LCM |  |  |  | 1/H1U | EFDC primary var
H1V | REAL*4 | 1:LCM |  |  |  | HV ONE TIME LEVEL BACK | EFDC primary var
H1VI | REAL*4 | 1:LCM |  |  |  | 1/H1V | EFDC primary var
H2P | REAL*4 | 1:LCM |  |  |  | HP TWO TIME LEVELS BACK | EFDC primary var
H2WQ | REAL*4 | 1:LCM |  |  |  | DEPTH IN WATER QUALITY MODEL | EFDC primary var
SUB | REAL*4 | 1:LCM |  |  |  | FLAG TO TURN ON/OFF CELL BOUNDARY FLOWS: U FACE | EFDC primary var
SUB1 | REAL*4 | 1:LCM |  |  |  |  | EFDC primary var
SUBO | REAL*4 | 1:LCM |  |  |  | FLAG TO TURN ON/OFF CELL BOUNDARY FLOWS: U FACE - INITIAL CONDITION | EFDC primary var
SVB | REAL*4 | 1:LCM |  |  |  | FLAG TO TURN ON/OFF CELL BOUNDARY FLOWS: V FACE | EFDC primary var
SVB1 | REAL*4 | 1:LCM |  |  |  |  | EFDC primary var
SVBO | REAL*4 | 1:LCM |  |  |  | FLAG TO TURN ON/OFF CELL BOUNDARY FLOWS: V FACE - INITIAL CONDITION | EFDC primary var
DZC | REAL*4 | 1:KCM |  |  |  | VERTICAL LAYER THICKNESS AS DECIMAL FRACTION OF WATER DEPTH DIMENSIONLESS | EFDC primary var
DZIC | REAL*4 | 1:KCM |  |  |  | 1./DZC | EFDC primary var
DZIG | REAL*4 | 0:KCM |  |  |  | 1./DZG | EFDC primary var
Z | REAL*4 | 0:KCM |  |  |  | COORDINATE AT TOP OF LAYER INTERFACE DIMENSIONLESS | EFDC primary var
ZBR | REAL*4 | 1:LCM |  |  |  | LOG LAW ROUGHNESS HEIGHT | EFDC primary var
ZBRE | REAL*4 | 1:LCM |  |  |  | EFFECTIVE VALUE OF ZBR | EFDC primary var
MWSER | INTEGER*4 | 1:NWSERM |  |  |  | NUMBER OF DATA POINTS IN WIND SERIES | EFDC primary var
TAWSER | REAL*4 | 1:NWSERM |  |  |  | WIND SERIES TIME ADJUSTMENT T | EFDC primary var
TWSER | REAL*4 | 1:NDWSER | 1:NWS | ERM |  |  | EFDC primary var
WINDD | REAL*4 | 1:NDWSER | 1:NWS | ERM |  | WIND DIRECTION DATA | EFDC primary var
WINDS | REAL*4 | 1:NDWSER | 1:NWS | ERM |  | WIND SPEED DATA | EFDC primary var
WINDST | REAL*4 | 1:LCM |  |  |  |  | EFDC primary var
WINDSTK | A REAL*4 | 1:LCM |  |  |  | WIND SHELTERING FACTOR | EFDC primary var
IRELH | INTEGER*4 | 1:NASERM |  |  |  | RELATIVE HUMIDITY/WET BULB TEMP SWITCH | EFDC primary var
TAASER | REAL*4 | 1:NASERM |  |  |  | ASER TIME ADDITIVE FACTOR | EFDC primary var
TCASER | REAL*4 | 1:NASERM |  |  |  | ASER TIME MULTIPLICATIVE FACTOR | EFDC primary var
MASER | INTEGER*4 | 1:NASERM |  |  |  | NUMBER OF DATA IN ATMOSPHERIC TIME SERIES | EFDC primary var
PATM | REAL*4 | 1:NDASER | 1:NAS | ERM |  | ATMOSPHERIC PRESSURE DATA | EFDC primary var
PATMT | REAL*4 | 1:LCM |  |  |  | CURRENT TIME ATMOSPHERIC PRESSURE | EFDC primary var
TASER | REAL*4 | 1:NDASER | 1:NAS | ERM |  | TIME OF THE ASER SERIES | EFDC primary var
TDRY | REAL*4 | 1:NDASER | 1:NAS | ERM |  | DRY BULB TEMPERATURE | EFDC primary var
TATMT | REAL*4 | 1:LCM |  |  |  | DRY BULB TEMP AT CURRENT TIME | EFDC primary var
TWET | REAL*4 | 1:NDASER | 1:NAS | ERM |  | WET BULB/REL HUM TEMPERATURE | EFDC primary var
CLOUD | REAL*4 | 1:NDASER | 1:NAS | ERM |  | CLOUD COVER TIME SERIES DATA | EFDC primary var
CLOUDT | REAL*4 | 1:LCM |  |  |  | CURRENT VALUE OF CLOUD COVER | EFDC primary var
RAIN | REAL*4 | 1:NDASER | 1:NAS | ERM |  | RAIN FALL TIME SERIES DATA | EFDC primary var
RAINT | REAL*4 | 1:LCM |  |  |  | CURRENT RAINFALL L/T | EFDC primary var
EVAP | REAL*4 | 1:NDASER | 1:NAS | ERM |  | EVAPORATION TIME SERIES DATA | EFDC primary var
SOLSWR | REAL*4 | 1:NDASER | 1:NAS | ERM |  |  | EFDC primary var
SOLSWRT | REAL*4 | 1:LCM |  |  |  |  | EFDC primary var
ATMWHT | REAL*4 | 1:LCM | 1:NAS | ERM |  | ATMOSPHERIC SERIES WEIGHTING PER CELL | EFDC primary var
WNDWHT | REAL*4 | 1:LCM | 1:NAS | ERM |  |  | EFDC primary var
U | REAL*4 | 1:LCM | 1:KCM |  |  | HORIZONTAL VELOCITY IN X OR I DIRECTION | EFDC primary var
U1 | REAL*4 | 1:LCM | 1:KCM |  |  | U ONE TIME LEVEL BACK | EFDC primary var
U2 | REAL*4 | 1:LCM | 1:KCM |  |  | U TWO TIME LEVELS BACK | EFDC primary var
UHE | REAL*4 | 1:LCM |  |  |  | DEPTH AVERAGED VELOCITY AT THE U FACE | EFDC primary var
UHDY | REAL*4 | 1:LCM | 1:KCM |  |  | U*HU*DYU | EFDC primary var
UHDYE | REAL*4 | 1:LCM |  |  |  | UHDY AVERAGE OVER DEPTH | EFDC primary var
UHDY1 | REAL*4 | 1:LCM | 1:KCM |  |  | UHDY ONE TIME LEVEL BACK | EFDC primary var
UHDY1E | REAL*4 | 1:LCM |  |  |  | UHDY1 AVERAGE OVER DEPTH | EFDC primary var
UHDY2 | REAL*4 | 1:LCM | 1:KCM |  |  | UHDY TWO TIME LEVELS BACK | EFDC primary var
UHDY2E | REAL*4 | 1:LCM |  |  |  | UHDYE TWO TIME LEVELS BACK | EFDC primary var
V | REAL*4 | 1:LCM | 1:KCM |  |  | HORIZONTAL VELOCITY IN Y OR J DIRECTION | EFDC primary var
V1 | REAL*4 | 1:LCM | 1:KCM |  |  | V ONE TIME LEVEL BACK | EFDC primary var
V2 | REAL*4 | 1:LCM | 1:KCM |  |  | V TWO TIME LEVELS BACK | EFDC primary var
VHE | REAL*4 | 1:LCM |  |  |  | DEPTH AVERAGED VELOCITY AT THE V FACE | EFDC primary var
VHDX | REAL*4 | 1:LCM | 1:KCM |  |  | V*HV*DXV | EFDC primary var
VHDXE | REAL*4 | 1:LCM |  |  |  | VHDX AVERAGE OVER DEPTH | EFDC primary var
VHDX1 | REAL*4 | 1:LCM | 1:KCM |  |  | VHDX ONE TIME LEVEL BACK | EFDC primary var
VHDX1E | REAL*4 | 1:LCM |  |  |  | VHDX1 AVERAGE OVER DEPTH | EFDC primary var
VHDX2 | REAL*4 | 1:LCM | 1:KCM |  |  | VHDX TWP TIME LEVELS BACK | EFDC primary var
VHDX2E | REAL*4 | 1:LCM |  |  |  | VHDX2 AVERAGE OVER DEPTH | EFDC primary var
NQSIJ | INTEGER*4 |  |  |  |  | NUMBER OF FLOW BOUNDARY CELLS | EFDC primary var
NQSER | INTEGER*4 |  |  |  |  | NUMBER OF FLOW SERIES | EFDC primary var
NQCTL | INTEGER*4 |  |  |  |  | NUMBER OF HYDRUALIC STRUCTURE CELLS | EFDC primary var
NQCTLT | INTEGER*4 |  |  |  |  | NUMBER OF HYDRAULIC STRUCTURE TABLES | EFDC primary var
NQWR | INTEGER*4 |  |  |  |  | NUMBER OF WITHDRAWAL/RETURN CELLS | EFDC primary var
NQWRSR | INTEGER*4 |  |  |  |  | NUMBER OF WITHDRAWAL/RETURN SERIES | EFDC primary var
NQJPIJ | INTEGER*4 |  |  |  |  | NUMBER OF JET/PLUME SOURCES | EFDC primary var
XJETL | REAL*4 | 1:NQJPM |  |  |  | X COORDINATE OF JET/PLUME | EFDC primary var
YJETL | REAL*4 | 1:NQJPM |  |  |  | Y COORDINATE OF JET/PLUME | EFDC primary var
IQJP | INTEGER*4 | 1:NQJPM |  |  |  | I LOCATION OF JET/PLUME | EFDC primary var
JQJP | INTEGER*4 | 1:NQJPM |  |  |  | J INDEX LOCATION OF JET/PLUME | EFDC primary var
ZJET | REAL*4 | 1:NQJPM |  |  |  | Z COORDINAT OF JET/PLUME | EFDC primary var
QQCJP | REAL*4 | 1:NQJPM |  |  |  | JET/PLUME CONSTANT FLOW | EFDC primary var
ISTJP | INTEGER*4 | 1:NQJPM |  |  |  |  | EFDC primary var
ICALJP | INTEGER*4 | 1:NQJPM |  |  |  | I CELL INDEX OF JET/PLUME | EFDC primary var
DJET | REAL*4 | 1:NQJPM |  |  |  | JET/PLUME DIAMETER | EFDC primary var
DJPER | REAL*4 | 1:NQJPM |  |  |  | JET/PLUME DIAMETER | EFDC primary var
IOUTJP | INTEGER*4 | 1:NQJPM |  |  |  | JET/PLUME VARIABLE | EFDC primary var
NQSERJP | INTEGER*4 | 1:NQJPM |  |  |  | JET/PLUME FLOW SERIES | EFDC primary var
NCSERJP | INTEGER*4 | 1:NQJPM | 1:NST | VM |  | JET/PLUME CONCENTRATION SERIES | EFDC primary var
PHJET | REAL*4 | 1:NQJPM |  |  |  | JET/PLUME JET HORIZONTAL ANGLE | EFDC primary var
THJET | REAL*4 | 1:NQJPM |  |  |  | JET/PLUME JET VERTICAL ANGLE | EFDC primary var
NJEL | INTEGER*4 | 1:NQJPM |  |  |  | MAXIMUM NUMBER OF ELEMENTS ALONG JET/PLUME LENGTH | EFDC primary var
NUDJP | INTEGER*4 | 1:NQJPM |  |  |  |  | EFDC primary var
NUDJPC | INTEGER*4 | 1:NQJPM |  |  |  |  | EFDC primary var
NZPRJP | INTEGER*4 | 1:NQJPM |  |  |  | JET/PLUME MAXIMUM ITERATIONS | EFDC primary var
NJPMX | INTEGER*4 | 1:NQJPM |  |  |  |  | EFDC primary var
*** OTHER | VARIABLES LISTE | D IN ALPHABET | IC ORDER |  |  |  | EFDC primary var
AH | REAL*4 | 1:LCM | 1:KCM |  |  | HORIZONTAL EDDY VISCOSITY L*L/T | EFDC primary var
AB | REAL*4 | 1:LCM | 1:KSM |  |  | VERTICAL EDDY DIFFUSVITY L*L/T | EFDC primary var
AHC | REAL*4 | 1:LCM | 1:KCM |  |  | CONSTANT COMPONENT OF AH | EFDC primary var
AHU | REAL*4 | 1:LCM | 1:KCM |  |  | AH AT U POINT | EFDC primary var
AHV | REAL*4 | 1:LCM | 1:KCM |  |  | AH AT V POINT | EFDC primary var
ALPVEG | REAL*4 | 1:NVEGTPM |  |  |  | VEGETATION RESISTANCE PARAMETER | EFDC primary var
AV | REAL*4 | 1:LCM | 1:KSM |  |  | VERTICAL EDDY VISCOSITY L*L/T | EFDC primary var
AVUI | REAL*4 | 1:LCM | 1:KSM |  |  | INVERSE OF AV AT U POINT | EFDC primary var
AVVI | REAL*4 | 1:LCM | 1:KSM |  |  | INVERSE OF AV AT V POINT | EFDC primary var
B | REAL*4 | 1:LCM | 1:KCM |  |  | BUOYANCY | EFDC primary var
B1 | REAL*4 | 1:LCM | 1:KCM |  |  | BUOYANCY ONE TIME STEP BACK | EFDC primary var
BDENBED | REAL*4 | 1:LCM | 1:KBM |  |  | SEDIMENT BED BULK DENSITY M/L*L*L | EFDC primary var
BDENBED | 1 REAL*4 | 1:LCM | 1:KBM |  |  | BDENBED ONE TIME STEP BACK | EFDC primary var
BDENBED | A REAL*4 | 1:LCM |  |  |  | AVERAGE OF BDENBED OF DEPTH OF BED | EFDC primary var
BDENBED | A1 REAL*4 | 1:LCM |  |  |  | BDENBEDA ONE TIME STEP BACK | EFDC primary var
BEDBINI | T REAL*4 | 1:LCM | 1:KBM |  |  | TEMPORARY BED INITIALIZATION ARRAY | EFDC primary var
BEDLINI | T REAL*4 | 1:LCM | 1:KBM |  |  | TEMPORARY BED INITIALIZATION ARRAY | EFDC primary var
BELV | REAL*4 | 1:LCM |  |  |  | SEDIMENT BED-WATER COLUMN INTERFACE ELEVATION | EFDC primary var
BPVEG | REAL*4 | 1:NVEGTPM |  |  |  | VEGETATION DIAMENTER L | EFDC primary var
CAC | REAL*4 | 1:LCM | 1:KCM |  |  | CORIOLIS AND CURVATURE PARAMETER L*L/T | EFDC primary var
CBE | REAL*4 | 1:NBBEM | 1:KCM | 1:NSTVM |  | EAST OPEN BOUNDARY CONCENTRATION | EFDC primary var
CBN | REAL*4 | 1:NBBNM | 1:KCM | 1:NSTVM |  | NORTH OPEN BOUNDARY CONCENTRATION | EFDC primary var
CBS | REAL*4 | 1:NBBSM | 1:KCM | 1:NSTVM |  | SOUTH OPEN BOUNDARY CONCENTRATION | EFDC primary var
CBW | REAL*4 | 1:NBBWM | 1:KCM | 1:NSTVM |  | WEST OPEN BOUNDARY CONCENTRATION | EFDC primary var
CC | REAL*4 | 1:LCM |  |  |  | EXTERNAL MODE DIAGONAL IN CALPUV | EFDC primary var
CFLCAC | REAL*4 | 1:LCM | 1:KCM |  |  | CORIOLIS-CURVATURE COURANT NUMBER | EFDC primary var
CFLUUU | REAL*4 | 1:LCM | 1:KCM |  |  | U VELOCITY COURANT NUMBER | EFDC primary var
CFLVVV | REAL*4 | 1:LCM | 1:KCM |  |  | V VELOCITY COURNAT NUMBER | EFDC primary var
CFLWWW | REAL*4 | 1:LCM | 0:KCM |  |  | W VELOCITY COURANT NUMBER | EFDC primary var
CHANFRI | C REAL*4 | 1:NCHANM |  |  |  | SUBRGID SCALE CHANNEL FRICTION COEFFICIENT DIMENSIONLESS | EFDC primary var
CHANLEN | REAL*4 | 1:NCHANM |  |  |  | SUBGRID SCALE CHANNEL CONNECTOR LENGHT | EFDC primary var
CLEVAP | REAL*4 | 1:LCM |  |  |  | EVAPORATIVE TRANSFER COEFFICIENT DIMENSIONLESS | EFDC primary var
CLOE | REAL*4 | 1:NBBEM | 1:KCM | 1:NSTVM |  | LAST OUTFLOWING CONCENTRATION ON EAST OPEN BOUNDARY | EFDC primary var
CLON | REAL*4 | 1:NBBNM | 1:KCM | 1:NSTVM |  | LAST OUTFLOWING CONCENTRATION ON NORTH OPEN BOUNDARY | EFDC primary var
CLOS | REAL*4 | 1:NBBSM | 1:KCM | 1:NSTVM |  | LAST OUTFLOWING CONCENTRATION ON SOUTH OPEN BOUNDARY | EFDC primary var
CLOW | REAL*4 | 1:NBBWM | 1:KCM | 1:NSTVM |  | LAST OUTFLOWING CONCENTRATION ON WEST OPEN BOUNDARY | EFDC primary var
CON | REAL*4 | 1:LCM | 1:KCM |  |  | CONCENTRATION FOR THE CURRENT TIME STEP | EFDC primary var
CON1 | REAL*4 | 1:LCM | 1:KCM |  |  | CONCENTRATION FOR THE LAST TIME STEP | EFDC primary var
CON2 | REAL*4 | 1:LCM | 1:KCM |  |  | CONCENTRATION FOR TWO TIME STEP PREVIOUS | EFDC primary var
CONGW | REAL*4 | 1:LCM | 1:NST | VM |  | CONCENTRATION OF TOXICS IN GW FLUX | EFDC primary var
CONPARB | REAL*4 | 1:NSTM | 1:NTX | M |  | CONCENTRATION FOR CONCENTRATION DEPENDENT SED-TOXIC PARTITIONING IN BED | EFDC primary var
CONPARB | C REAL*4 | 1:KCM | 1:NTX | M |  | CONCENTRATION FOR CONCENTRATION DEPENDENT OC-TOXIC PARTITIONING IN BED | EFDC primary var
CONPARW | REAL*4 | 1:NSTM | 1:NTX | M |  | CONCENTRATION FOR CONCENTRATION DEPENDENT SED-TOXIC PARTITIONING IN WATER COLUMN | EFDC primary var
CONPARW | C REAL*4 | 1:KCM | 1:NTX | M |  | CONCENTRATION FOR CONCENTRATION DEPENDENT OC-TOXIC PARTITIONING IN WATER COLUMN | EFDC primary var
CQS | REAL*4 | 1:KCM | 1:NQS | IJM 1:NSTVM |  | CONCENTRATION ASSOCIATED IN VOLUME SOURCES | EFDC primary var
CQWR | REAL*4 | 1:NQWRM | 1:NST | VM |  | CONCENTRATION RISE FOR WITHDRAWAL/RETURN SINK/SOURCE | EFDC primary var
CQWRSER | REAL*4 | 1:NDQWRSR | 1:NQW | RSRM 1:NSTVM |  | TIME SERIES OF W/R CONCENTRATIONS | EFDC primary var
CQWRSER | T REAL*4 | 0:NQWRSRM | 1:NST | VM |  | TIME SERIES OF W/R CONCENTRATIONS INTEPOLATED TO THE CURRENT TIME | EFDC primary var
CSER | REAL*4 | 1:NDCSER | 1:KCM | 1:NCSER | M 1:NSTVM | INPUT CONCENTRATION TIME SERIES DATA | EFDC primary var
CSERT | REAL*4 | 1:KCM | 0:NCS | ERM 1:NSTVM |  | INPUT CONCENTRATION TIME SERIES DATA | EFDC primary var
CSERTWQ | REAL*4 | 1:KCM | 0:NWQ | CSRM 1:NWQVM |  | WATER QUALITY MODEL VARIABLE | EFDC primary var
CTURBB1 | REAL*4 | 1:LCM | 1:KCM |  |  | DIMENSIONLESS TURBULENCE CLOSURE COEFFICIENT | EFDC primary var
CTURBB2 | REAL*4 | 1:LCM | 1:KCM |  |  | DIMENSIONLESS TURBULENCE CLOSURE COEFFICIENT | EFDC primary var
DIFTOX | REAL*4 | 1:NTXM |  |  |  | TOXIC CONTAMINANT PORE WATER DIFFUSION COEF L*L/T | EFDC primary var
DLAT | REAL*4 | 1:LCM |  |  |  | CELL CENTER LAT OR NORTHING COORDINATE | EFDC primary var
DLON | REAL*4 | 1:LCM |  |  |  | CELL CENTER LON OR EASTING COORDINATE | EFDC primary var
DML | REAL*4 | 1:LCM | 0:KCM |  |  | TURBULENCE DIMENSIONLESS LENGTH | EFDC primary var
DXDJ | REAL*4 | 1:LCM |  |  |  | CHANGE IN DX IN J DIRECTION L | EFDC primary var
DXP | REAL*4 | 1:LCM |  |  |  | CELL DIMENSION IN X OR I DIRECTION AT CELL CENTER L | EFDC primary var
DXIU | REAL*4 | 1:LCM |  |  |  | 1./DXU | EFDC primary var
DXIV | REAL*4 | 1:LCM |  |  |  | 1./DXV | EFDC primary var
DXU | REAL*4 | 1:LCM |  |  |  | CELL DIMENSION: AVERAGE DXP AT THE U VELOCITY FACE | EFDC primary var
DXV | REAL*4 | 1:LCM |  |  |  | CELL DIMENSION: AVERAGE DXP AT THE V VELOCITY FACE | EFDC primary var
DYP | REAL*4 | 1:LCM |  |  |  | CELL DIMENSION IN Y OR J DIRECTION AT CELL CENTER L | EFDC primary var
DYIU | REAL*4 | 1:LCM |  |  |  | 1./DYU | EFDC primary var
DYIV | REAL*4 | 1:LCM |  |  |  | 1./DYV | EFDC primary var
DYV | REAL*4 | 1:LCM |  |  |  | CELL DIMENSION: AVERAGE DYP AT THE V VELOCITY FACE | EFDC primary var
DYU | REAL*4 | 1:LCM | 1:KCM |  |  | CELL DIMENSION: AVERAGE DYP AT THE U VELOCITY FACE | EFDC primary var
DYE | REAL*4 | 1:LCM | 1:KCM |  |  | DYE CONCENTRATION | EFDC primary var
DYE1 | REAL*4 | 1:LCM | 1:KCM |  |  | DYE ONE TIME LEVEL BACK | EFDC primary var
DYEINIT | REAL*4 | 1:LCM | 1:KCM |  |  | INITIAL DYE CONCENTRATION | EFDC primary var
EVAPGW | REAL*4 | 1:LCM |  |  |  | CURRENT EVAPORATION TAKEN FROM GROUNDWATER LAYER L/T | EFDC primary var
EVAPSW | REAL*4 | 1:LCM |  |  |  | CURRENT EVAPORATION TAKEN FRON TOP LAYER OF WATER COLUMN L/T | EFDC primary var
EVAPT | REAL*4 | 1:LCM |  |  |  | CURRENT TOTAL EVAPORATION L/T | EFDC primary var
FP | REAL*4 | 1:LCM |  |  |  | EXTERNAL MODE | EFDC primary var
FP1 | REAL*4 | 1:LCM |  |  |  | EXTERNAL MODE | EFDC primary var
FQC | REAL*4 | 1:LCM | 1:KCM |  |  | EXTERNAL MODE FLOW BOUNDARY FORCING | EFDC primary var
GWCSER | REAL*4 | 1:NDGWSER | 1:NST | VM 1:NGWSE | RM | GROUND WATER CONCENTRATION SERIES DATA | EFDC primary var
GWCSERT | REAL*4 | 0:NGWSERM | 1:NST | VM |  | CURRENT GROUNDWATER INFLOW CONCENTRATION | EFDC primary var
GWFAC | REAL*4 | 1:LCM |  |  |  | GROUNDWATER INFLOW FACTOR FOR SPECIFIC CELL | EFDC primary var
GWSER | REAL*4 | 1:NDGWSER | 1:NGW | SERM |  | GROUNDWATER INFLOW TIME SERIES DATA | EFDC primary var
GWSERT | REAL*4 | 0:NGWSERM |  |  |  | CURRENT VALUE OF GROUND WATER INFLOW | EFDC primary var
HBED | REAL*4 | 1:LCM | 1:KBM |  |  | SEDIMENT BED LAYER THICKNESS | EFDC primary var
HBED1 | REAL*4 | 1:LCM | 1:KBM |  |  | HBED ONE TIME LEVEL BACK | EFDC primary var
HBEDA | REAL*4 | 1:LCM |  |  |  | TOTAL SEDIMENT BED THICKNESS | EFDC primary var
HBEDA1 | REAL*4 | 1:LCM |  |  |  | HBEDA ONE TIME LEVEL BACK | EFDC primary var
HCTLDA | REAL*4 | 1:NQCTTM |  |  |  | FLOW CONTROL TABLE VARIABLE | EFDC primary var
HCTLDM | REAL*4 | 1:NQCTTM |  |  |  | FLOW CONTROL TABLE VARIABLE | EFDC primary var
HCTLUA | REAL*4 | 1:NQCTTM |  |  |  | FLOW CONTROL TABLE VARIABLE | EFDC primary var
HCTLUM | REAL*4 | 1:NQCTTM |  |  |  | FLOW CONTROL TABLE VARIABLE | EFDC primary var
HDIFCTD | REAL*4 | 1:NDQCLT | 1:NQC | TTM |  | FLOW CONTROL TABLE VARIABLE | EFDC primary var
HDIFCTL | REAL*4 | 1:NDQCLT | 1:NQC | TTM |  | FLOW CONTROL TABLE VARIABLE | EFDC primary var
HPVEG | REAL*4 | 1:NVEGTPM |  |  |  | HEIGHT OF PLANT IN VEGE RESISTANCE . | EFDC primary var
ICBE | INTEGER*4 | 1:NBBEM |  |  |  | I INDEX OF EAST OPEN BOUNDARY | EFDC primary var
ICBN | INTEGER*4 | 1:NBBNM |  |  |  | I INDES OF NORTH OPEN BOUNDARY | EFDC primary var
ICBS | INTEGER*4 | 1:NBBSM |  |  |  | I INDEX OF SOUTH OPEN BOUNDAY | EFDC primary var
ICBW | INTEGER*4 | 1:NBBWM |  |  |  | I INDEX OF WEST OPEN BOUNBDARY | EFDC primary var
IJCT | INTEGER*4 | 1:ICM | 1:JCM |  |  | CELL TYPE ARRAY | EFDC primary var
IJCTLT | INTEGER*4 | 1:ICM | 1:JCM |  |  | CELL TYPE ARRAY FOR WQ MODEL INTERFACE | EFDC primary var
IL | INTEGER*4 | 1:LCM |  |  |  | I INDEX OF CELL L | EFDC primary var
JL | INTEGER*4 | 1:LCM |  |  |  | J INDEX AS FUNCTION OF L INDEX | EFDC primary var
IMDCHH | INTEGER*4 | 1:NCHANM |  |  |  | I INDEX OF CHANNEL HOST CELL | EFDC primary var
IMDCHU | INTEGER*4 | 1:NCHANM |  |  |  | I INDEX OF U CHANNEL | EFDC primary var
IMDCHV | INTEGER*4 | 1:NCHANM |  |  |  | I INDEX OF V CHANNEL | EFDC primary var
IMWQZT | INTEGER*4 | 1:LCMWQ |  |  |  | WATER QUALITY MODEL VARIABLE | EFDC primary var
IPBE | INTEGER*4 | 1:NPBEM |  |  |  | I INDEX OF EAST OPEN BOUNDARY CELL | EFDC primary var
IPBN | INTEGER*4 | 1:NPBNM |  |  |  | I INDEX OF NORTH OPEN BOUNDARY CELL | EFDC primary var
IPBS | INTEGER*4 | 1:NPBSM |  |  |  | I INDEX OF SOUTH OPEN BOUNDARY CELL | EFDC primary var
IPBW | INTEGER*4 | 1:NPBWM |  |  |  | I INDEX OF WEST OPEN BOUNDARY CELL | EFDC primary var
JPBE | INTEGER*4 | 1:NPBEM |  |  |  | J INDEX OF EAST OPEN BOUNDARY CELL | EFDC primary var
JPBN | INTEGER*4 | 1:NPBNM |  |  |  | J INDEX OF NORTH OPEN BOUNDARY CELL | EFDC primary var
JPBS | INTEGER*4 | 1:NPBSM |  |  |  | J INDEX OF SOUTH OPEN BOUNDARY CELL | EFDC primary var
JPBW | INTEGER*4 | 1:NPBWM |  |  |  | J INDEX OF WEST OPEN BOUNDARY CELL | EFDC primary var
IQCTLD | INTEGER*4 | 1:NQCTLM |  |  |  | I INDEX OF CELL DOWNSTREAM OF FLOW CONTROL | EFDC primary var
IQCTLU | INTEGER*4 | 1:NQCTLM |  |  |  | I INDEX OF CELL UPSTREAM OF FLOW CONTROL | EFDC primary var
IQS | INTEGER*4 | 1:NQSIJM |  |  |  | I LOCATION OF SOURCE/SINK | EFDC primary var
IQWRD | INTEGER*4 | 1:NQWRM |  |  |  | I INDEX OF FLOW RETURN | EFDC primary var
IQWRU | INTEGER*4 | 1:NQWRM |  |  |  | I INDEX OF FLOW WITHDRAWAL | EFDC primary var
ISBDLD | INTEGER*4 | 1:NSTM |  |  |  | BED LOAD TRANSPORT OPTION SWITCH | EFDC primary var
ISCDRY | INTEGER*4 | 1:LCM |  |  |  | DRY CELL FLAG | EFDC primary var
ISCI | INTEGER*4 | 0:08 |  |  |  | RESTART FLAG - INPUT | EFDC primary var
ISCO | INTEGER*4 | 0:08 |  |  |  | RESTART FLAG - OUTPUT | EFDC primary var
ISNDEQ | INTEGER*4 | 1:NSTM |  |  |  | EQUILIBRIUM SEDIMENT CONCENTRATION OPTION | EFDC primary var
ISPBE | INTEGER*4 | 1:NPBEM |  |  |  | I INDEX OF EAST CONCENTRATION OPEN BOUNDARY | EFDC primary var
ISPBN | INTEGER*4 | 1:NPBNM |  |  |  | I INDEX OF NORTH CONCENTRATION OPEN BOUNDARY | EFDC primary var
ISPBS | INTEGER*4 | 1:NPBSM |  |  |  | I INDEX OF SOUTH CONCENTRATION OPEN BOUNDARY | EFDC primary var
ISPBW | INTEGER*4 | 1:NPBWM |  |  |  | I INDEX OF WEST CONCENTRATION OPEN BOUNDARY | EFDC primary var
ISTOC | INTEGER*4 | 1:NTXM |  |  |  | SWITCH TO ACTIVATE TOTAL ORGANIC CARBON/TOXICS EFFECTS | EFDC primary var
ISTRWQ | INTEGER*4 | 1:NWQVM |  |  |  |  | EFDC primary var
ISUDPC | INTEGER*4 | 1:NCHANM |  |  |  | WATER QUALITY CONSTITUENT ACTIVATION FLAG | EFDC primary var
ITOXBU | INTEGER*4 | 1:NTXM |  |  |  | TOXIC INITIALIZATION SWITCH | EFDC primary var
ITOXWU | INTEGER*4 | 1:NTXM |  |  |  | TOXIC INITIALIZATION SWITCH | EFDC primary var
ITXBDUT | INTEGER*4 | 1:NTXM |  |  |  | TOXIC INITIALIZATION SWITCH | EFDC primary var
ITXINT | INTEGER*4 | 1:NTXM |  |  |  | TOXIC INITIALIZATION SWITCH | EFDC primary var
ITXPARB | INTEGER*4 | 1:NSTM | 1:NTX | M |  | BED SEDIMENT-TOXICS PARTITIONING OPTION FLAG | EFDC primary var
ITXPARB | C INTEGER*4 | 1:KCM | 1:NTX | M |  | BED OC-TOXICS PARTITIONING OPTION FLAG | EFDC primary var
ITXPARW | INTEGER*4 | 1:NSTM | 1:NTX | M |  | WATER COLUMN SEDIMENT-TOXICS PARTITIONING OPTION FLAG | EFDC primary var
ITXPARW | C INTEGER*4 | 1:KCM | 1:NTX | M |  | WATER COLUMN OC-TOXICS PARTITIONING OPTION FLAG | EFDC primary var
IWQT | INTEGER*4 | 1:LCMWQ |  |  |  | WATER QUALITY MODEL VARIABLE | EFDC primary var
IWQZMAP | INTEGER*4 | 1:LCMWQ | 1:KCM |  |  | WATER QUALITY MODEL VARIABLE | EFDC primary var
JCBE | INTEGER*4 | 1:NBBEM |  |  |  | J INDEX OF CONCENTRATION EAST OPEN BOUNDARY | EFDC primary var
JCBN | INTEGER*4 | 1:NBBNM |  |  |  | J INDEX OF CONCENTRATION NORTH OPEN BOUNDARY | EFDC primary var
JCBS | INTEGER*4 | 1:NBBSM |  |  |  | J INDEX OF CONCENTRATION SOUTH OPEN BOUNDARY | EFDC primary var
JCBW | INTEGER*4 | 1:NBBWM |  |  |  | J INDEX OF CONCENTRATION WEST OPEN BOUNDARY | EFDC primary var
JMDCHU | INTEGER*4 | 1:NCHANM |  |  |  | J INDEX OF CHANNEL HOST CELL | EFDC primary var
JMDCHV | INTEGER*4 | 1:NCHANM |  |  |  | J INDEX OF U CHANNEL CELL | EFDC primary var
JNPNS | INTEGER*4 | 1:07 |  |  |  | J INVEX OF V CHANNEL CELL | EFDC primary var
JQCAX | INTEGER*4 | 1:NQCTLM |  |  |  |  | EFDC primary var
JQCTLD | INTEGER*4 | 1:NQCTLM |  |  |  | J INDEX OF CELL DOWNSTREAM OF FLOW CONTROL | EFDC primary var
JQCTLU | INTEGER*4 | 1:NQCTLM |  |  |  | J INDEX OF CELL UPSTREAM OF FLOW CONTROL | EFDC primary var
JQS | INTEGER*4 | 1:NQSIJM |  |  |  | J INDEX LOCATION OF FLOW CELL | EFDC primary var
JQWRD | INTEGER*4 | 1:NQWRM |  |  |  | J INDEX LOCATION OF W/R RETURN CELL | EFDC primary var
JQWRU | INTEGER*4 | 1:NQWRM |  |  |  | J INDEX LOCATION OF W/R WITHDRAWAL CELL | EFDC primary var
JSPNS | INTEGER*4 | 1:07 |  |  |  | J INDEX LOCATION OF N-S MAPPING | EFDC primary var
JSPV | INTEGER*4 | 1:LCM | 1:10 |  |  |  | EFDC primary var
KBT | INTEGER*4 | 1:LCM |  |  |  | CURRENT K INDEX OF TOP LAYER OF SEDIMENT BED | EFDC primary var
MCSER | INTEGER*4 | 1:NCSERM | 1:NST | VM |  | NUMBER POINTS IN CONCENTRATION SERIES | EFDC primary var
MDCHTYP | INTEGER*4 | 1:NCHANM |  |  |  |  | EFDC primary var
MGWSER | INTEGER*4 | 1:NGWSERM |  |  |  | NUMBER OF POINTS IN GROUNDWATER SERIES | EFDC primary var
MPSER | INTEGER*4 | 1:NPSERM |  |  |  | NUMBER OF POINTS IN PRESSURE SERIES | EFDC primary var
MQCTL | INTEGER*4 | 1:NQCTTM |  |  |  | NUMBER OF POINTS IN HYDRAULIC STRUCTURE | EFDC primary var
MQSER | INTEGER*4 | 1:NQSERM |  |  |  | NUMBER OF POINTS IN FLOW SERIES | EFDC primary var
MQWRSR | INTEGER*4 | 1:NQWRSRM |  |  |  | NUMBER OF POINTS IN WITHDRAWAL/RETURN SERIES | EFDC primary var
MVEGL | INTEGER*4 | 1:LCM |  |  |  | VEGETATION TYPE FOR CELL L | EFDC primary var
MVPSL | INTEGER*4 | 1:NWQPSM |  |  |  | POINT SOURCE SERIES POINTER FOR POINT SOURCE CELL | EFDC primary var
MWQPSR | INTEGER*4 | 1:NWQPSRM |  |  |  | NUMBER OF POINTS IN WATER QUALITY POINT SOURCE LOADING SERIES | EFDC primary var
NATDRY | INTEGER*4 | 1:LCM |  |  |  | WET/DRY TIME STEP COUNTER | EFDC primary var
NCSER | INTEGER*4 | 1:NSTVM |  |  |  | NUMBER OF CONCENTRATION SERIES | EFDC primary var
NCSERA | INTEGER*4 | 1:NLDAM | 1:NST | VM |  | CONCENTRATION SERIES ID FOR DATA ASSIMILATION | EFDC primary var
NCSERE | INTEGER*4 | 1:NBBEM | 1:NST | VM |  | CONCENTRATION SERIES ID FOR OPEN BOUNDARY: EAST | EFDC primary var
NCSERN | INTEGER*4 | 1:NBBNM | 1:NST | VM |  | CONCENTRATION SERIES ID FOR OPEN BOUNDARY: NORTH | EFDC primary var
NCSERQ | INTEGER*4 | 1:NQSIJM | 1:NST | VM |  | CONCENTRATION SERIES ID FOR FLOW BOUNDARY | EFDC primary var
NCSERS | INTEGER*4 | 1:NBBSM | 1:NST | VM |  | CONCENTRATION SERIES ID FOR OPEN BOUNDARY: SOUTH | EFDC primary var
NCSERW | INTEGER*4 | 1:NBBWM | 1:NST | VM |  | CONCENTRATION SERIES ID FOR OPEN BOUNDARY: WEST | EFDC primary var
NPSERE | INTEGER*4 | 1:NPBEM |  |  |  | OPEN BOUNDARY PRESSURE SERIES ID: EAST | EFDC primary var
NPSERN | INTEGER*4 | 1:NPBNM |  |  |  | OPEN BOUNDARY PRESSURE SERIES ID: NORTH | EFDC primary var
NPSERS | INTEGER*4 | 1:NPBSM |  |  |  | OPEN BOUNDARY PRESSURE SERIES ID: SOUTH | EFDC primary var
NPSERW | INTEGER*4 | 1:NPBWM |  |  |  | OPEN BOUNDARY PRESSURE SERIES ID: WEST | EFDC primary var
NQCMFD | INTEGER*4 | 1:NQCTLM |  |  |  | MOMENTUM FLUX IN DOWNSTREAM CELL OPTION | EFDC primary var
NQCMFU | INTEGER*4 | 1:NQCTLM |  |  |  | MOMENTUM FLUX IN UPSTREAM CELL | EFDC primary var
NQCMUL | INTEGER*4 | 1:NQCTLM |  |  |  | HYDRAULIC STRUCTURE MULTIPLIER OPTION | EFDC primary var
NQCTLQ | INTEGER*4 | 1:NQCTLM |  |  |  | HYDRAULIC STRUCTURE TABLE ID | EFDC primary var
NQCTYP | INTEGER*4 | 1:NQCTLM |  |  |  | TYPE OF CONTROL STRUCTURE | EFDC primary var
NQSERQ | INTEGER*4 | 1:NQSIJM |  |  |  | NUMBER OF FLOW SERIES | EFDC primary var
NQSMUL | INTEGER*4 | 1:NQSIJM |  |  |  | FLOW BC MULTIPLIER OPTION | EFDC primary var
P | REAL*4 | 1:LCM |  |  |  | G TIMES WATER SURFACE ELEVATION | EFDC primary var
P1 | REAL*4 | 1:LCM |  |  |  | P ONE TIME LEVEL BACK | EFDC primary var
PAM | REAL*4 | 1:LCM |  |  |  | TEMPORARY WATER SURFACE ELEVATION | EFDC primary var
PORBED | REAL*4 | 1:LCM | 1:KBM |  |  | POROSITY OF SEDIMENT BED | EFDC primary var
PORBED1 | REAL*4 | 1:LCM | 1:KBM |  |  | PROBED ONE TIME LEVEL BACK | EFDC primary var
PORBEDA | REAL*4 | 1:LCM |  |  |  | AVERAGE PORBED | EFDC primary var
PORBEDA | 1 REAL*4 | 1:LCM |  |  |  | PORBEDA ONE TIME LEVEL BACK | EFDC primary var
QCHANU | REAL*4 | 1:NCHANM |  |  |  | U DOMINANT SUBGRID SCALE CHANNEL CONNETION FLOW L*L*L/T | EFDC primary var
QCHANUN | REAL*4 | 1:NCHANM |  |  |  | U DOMINANT SUBGRID SCALE CHANNEL CONNETION FLOW L*L*L/T | EFDC primary var
QCHANV | REAL*4 | 1:NCHANM |  |  |  | V DOMINANT SUBGRID SCALE CHANNEL CONNETION FLOW L*L*L/T | EFDC primary var
QCHANVN | REAL*4 | 1:NCHANM |  |  |  | V DOMINANT SUBGRID SCALE CHANNEL CONNETION FLOW L*L*L/T | EFDC primary var
QCHNULP | REAL*4 | 1:NCHANM |  |  |  | LOW PASS FILTER OF U DOMINANT SUBGRID SCALE CHANNEL CONNETION FLOW L*L*L/T | EFDC primary var
QCHNVLP | REAL*4 | 1:NCHANM |  |  |  | LOW PASS FILTER OF V DOMINANT SUBGRID SCALE CHANNEL CONNETION FLOW L*L*L/T | EFDC primary var
QCTL | REAL*4 | 1:NDQCLT | 1:NDQ | CLT2 1:KCM | 1:NQCTTM | HYDRAULIC STRUCTURE TABLE FLOWS | EFDC primary var
QCTLT | REAL*4 | 1:KCM | 0:NQC | TLM |  | HYDRAULIC STRUCTURE FLOW AT THE CURRENT TIME | EFDC primary var
QQ | REAL*4 | 1:LCM | 0:KCM |  |  | TURBULENT INTENSITY | EFDC primary var
QQ1 | REAL*4 | 1:LCM | 0:KCM |  |  | QQ ONE TIME LEVEL BACK | EFDC primary var
QQ2 | REAL*4 | 1:LCM | 0:KCM |  |  | QQ TWO TIME LEVELS BACK | EFDC primary var
QQI | REAL*4 | 1:LCM |  |  |  |  | EFDC primary var
QQL | REAL*4 | 1:LCM | 0:KCM |  |  | TURBULENT INTENSITY X TURBULENT LENGTH SCALE | EFDC primary var
QQL1 | REAL*4 | 1:LCM | 0:KCM |  |  | QQL ONE TIME LEVEL BACK | EFDC primary var
QQL2 | REAL*4 | 1:LCM | 0:KCM |  |  |  | EFDC primary var
QSBDLDX | REAL*4 | 1:LCM |  |  |  | BED LOAD VOLUME FLUX IN X DIRECTION L*L*L/T | EFDC primary var
QSBDLDY | REAL*4 | 1:LCM |  |  |  | BED LOAD VOLUME FLUX IN Y DIRECTION L*L*L/T | EFDC primary var
QSEDBED | REAL*4 | 1:LCM | 1:KBM | 1:NSTM |  |  | EFDC primary var
QWTRBED | REAL*4 | 1:LCM | 0:KBM |  |  | SPECIFIC DISCHARGE AT BED LAYER INTERFACES | EFDC primary var
QWTRBED | 1 REAL*4 | 1:LCM | 0:KBM |  |  | SPECIFIC DISCHARGE AT BED LAYER INTERFACES ON TIME LEVEL BACK | EFDC primary var
QWTRBED | A REAL*4 | 1:LCM |  |  |  |  | EFDC primary var
QWTRBED | A1 REAL*4 | 1:LCM |  |  |  |  | EFDC primary var
QSER | REAL*4 | 1:NDQSER | 1:KCM | 1:NQSER | M | SOURCE SINK TIME SERIES DATA | EFDC primary var
QSERT | REAL*4 | 1:KCM | 0:NQS | ERM |  | CURRENT SOURCE SINK FLOW | EFDC primary var
QSS | REAL*4 | 1:KCM | 1:NQS | IJM |  | FLOW BC CONSTANT FLOW | EFDC primary var
QSUM | REAL*4 | 1:LCM | 1:KCM |  |  | NET INFLOW INTO CELL FROM ALL SOURCES AND SINKS | EFDC primary var
QSUME | REAL*4 | 1:LCM |  |  |  | SUM OF QSUM OVER ALL LAYERS | EFDC primary var
QWR | REAL*4 | 1:NQWRM |  |  |  | W/R CONSTANT FLOW | EFDC primary var
QWRSER | REAL*4 | 1:NDQWRSR | 1:NQW | RSRM |  | W/R TIME SERIES FLOWS | EFDC primary var
QWRSERT | REAL*4 | 0:NQWRSRM |  |  |  | W/R FLOW AT THE CURRENT TIME | EFDC primary var
SAAX | REAL*4 | 1:LCM |  |  |  | OPEN BOUNDARY HORIZONTAL MOMENTUM FLAG: X DIRECTION | EFDC primary var
SAAY | REAL*4 | 1:LCM |  |  |  | OPEN BOUNDARY HORIZONTAL MOMENTUM FLAG: Y DIRECTION | EFDC primary var
SAL | REAL*4 | 1:LCM | 1:KCM |  |  | SALINITY | EFDC primary var
SAL1 | REAL*4 | 1:LCM | 1:KCM |  |  | SALINITY AT N-1 | EFDC primary var
SALINIT | REAL*4 | 1:LCM | 1:KCM |  |  | INITIAL SALINITY | EFDC primary var
SBX | REAL*4 | 1:LCM |  |  |  | BOUYANCY FLUX FLAG: X DIRECTION | EFDC primary var
SBXO | REAL*4 | 1:LCM |  |  |  |  | EFDC primary var
SBY | REAL*4 | 1:LCM |  |  |  | BOUYANCY FLUX FLAG: Y DIRECTION | EFDC primary var
SBYO | REAL*4 | 1:LCM |  |  |  |  | EFDC primary var
SCAX | REAL*4 | 1:LCM |  |  |  | BOUNDARY CORIOLIS/CURVATURE FLAG | EFDC primary var
SCAY | REAL*4 | 1:LCM |  |  |  | BOUNDARY CORIOLIS/CURVATURE FLAG | EFDC primary var
SCB | REAL*4 | 1:LCM |  |  |  | BOUNDARY CONSTITUENT FLAG | EFDC primary var
SCVEG | REAL*4 | 1:NVEGTPM |  |  |  |  | EFDC primary var
SDBLV | REAL*4 | 1:NSTM |  |  |  |  | EFDC primary var
SDEN | REAL*4 | 1:NSTM |  |  |  | 1./SEDIMENT DENSITY | EFDC primary var
SED | REAL*4 | 1:LCM | 1:KCM | 1:NSCM |  | COHESIVE SEDIMENT CONCENTRATION IN WATER COLUMN | EFDC primary var
SED1 | REAL*4 | 1:LCM | 1:KCM | 1:NSCM |  | SED ONE TIME LEVEL BACK | EFDC primary var
SEDB | REAL*4 | 1:LCM | 1:KBM | 1:NSCM |  | COHESIVE SEDIMENT MASS/AREA IN BED | EFDC primary var
SEDB1 | REAL*4 | 1:LCM | 1:KBM | 1:NSCM |  | SEDB ONE TIME LEVEL BACK | EFDC primary var
SEDBA | REAL*4 | 1:LCM | 1:NSC | M |  | TOTAL SEDIMENT IN BED | EFDC primary var
SEDBA1 | REAL*4 | 1:LCM | 1:NSC | M |  | SEDBA ONE TIME LEVEL BACK | EFDC primary var
SEDBINI | T REAL*4 | 1:LCM | 1:KBM | 1:NSCM |  | INITIAL COHESIVE SEDIMENT BED CONCENTRATION, SEDB UNITS | EFDC primary var
SEDBO | REAL*4 | 1:NSTM |  |  |  | INITIAL CONSTANT BED SEDIMENT CONCENTRATION | EFDC primary var
SEDBT | REAL*4 | 1:LCM | 1:KBM |  |  | TOTAL SEDIMENT IN EACH BED LAYER | EFDC primary var
SEDDIA | REAL*4 | 1:NSTM |  |  |  | SEDIMENT DIAMETER L | EFDC primary var
SEDF | REAL*4 | 1:LCM | 0:KCM | 1:NSCM |  | WATER COLUMN COHESIVE SEDIMENT FLUX M/L*L*T | EFDC primary var
SEDN | REAL*4 | 1:NSTM |  |  |  | NORMALIZING SEDIMENT CONCENTRATION | EFDC primary var
SEDO | REAL*4 | 1:NSTM |  |  |  | INITIAL CONSTANT WATER COLUMN SEDIMENT CONCENTRATION | EFDC primary var
SEDPHI | REAL*4 | 1:NSTM |  |  |  | SEDIMENT PHI SIZE | EFDC primary var
SEDT | REAL*4 | 1:LCM | 1:KCM |  |  | TOTAL COHESIVE SEDIMENT CONCENTRATION IN WATER COLUMN | EFDC primary var
SEXP | REAL*4 | 1:NSTM |  |  |  | SEDIMENT PROCESSES VARIABLE | EFDC primary var
SFL | REAL*4 | 1:LCM | 1:KCM |  |  | SHELLFISH | EFDC primary var
SFL2 | REAL*4 | 1:LCM | 1:KCM |  |  | SHELLFISH | EFDC primary var
SFLINIT | REAL*4 | 1:LCM | 1:KCM |  |  |  | EFDC primary var
SFLLPF | REAL*4 | 1:LCM | 1:KCM |  |  |  | EFDC primary var
SFLSBOT | REAL*4 | 1:LCM |  |  |  |  | EFDC primary var
SKTOXP | REAL*4 | 1:NTXM |  |  |  | BASE SOLAR RADIATION FOR TOXIC PHOTOLYSIS | EFDC primary var
SND | REAL*4 | 1:LCM | 1:KCM | 1:NSNM |  | NONCOHESIVE SEDIMENT CONCENTRATION IN WATER COLUMN | EFDC primary var
SND1 | REAL*4 | 1:LCM | 1:KCM | 1:NSNM |  | SND ONE TIME LEVEL BACK | EFDC primary var
SNDB | REAL*4 | 1:LCM | 1:KBM | 1:NSNM |  | NONCOHESIVE SEDIMENT BED CONCENTRATION M/L*L | EFDC primary var
SNDB1 | REAL*4 | 1:LCM | 1:KBM | 1:NSNM |  | SND ONE TIME LEVEL BACK | EFDC primary var
SNDBINI | T REAL*4 | 1:LCM | 1:KBM | 1:NSNM |  | INITIAL NOCOHESIVER SEDIMENT CONCENTRATION IN BED M/L*L | EFDC primary var
SNDBLPF | REAL*4 | 1:LCM | 1:KBM | 1:NSNM |  | LOW PASS FILTER SNDB | EFDC primary var
SNDBT | REAL*4 | 1:LCM | 1:KBM |  |  | TOTAL NONCOHESIVE SEDIMENT BED CONCENTRATION M/L*L | EFDC primary var
SNDBTLP | F REAL*4 | 1:LCM | 1:KBM |  |  | LOW PASS FILTERED SNDBT | EFDC primary var
SNDF | REAL*4 | 1:LCM | 0:KCM | 1:NSNM |  | NONCOHESIVE SEDIMENT VERTICAL FLUX IN WATER COLUMN M/L*L*T | EFDC primary var
SNDLPF | REAL*4 | 1:LCM | 1:KCM | 1:NSNM |  | LOW PASS FILTERED SND | EFDC primary var
SNDT | REAL*4 | 1:LCM | 1:KCM |  |  | TOTAL WATER COLUMN NONCOHESIVE SEDIMENT CONCENTRATION M/L*L*L | EFDC primary var
SNDTLPF | REAL*4 | 1:LCM | 1:KCM |  |  | LOW PASS FILTER OF SNDT | EFDC primary var
SNLPX | REAL*4 | 1:LCM |  |  |  | NONLINEAR PRESSURE GRADIENT MASK 0 OR 1 | EFDC primary var
SNLPY | REAL*4 | 1:LCM |  |  |  | NONLINEAR PRESSURE GRADIENT MASK 0 OR 1 | EFDC primary var
SPB | REAL*4 | 1:LCM |  |  |  | BOUNDARY PRESSURE FLAG | EFDC primary var
SSG | REAL*4 | 1:NSTM |  |  |  | SEDIMENT SPECIFIC GRAVITY | EFDC primary var
STBX | REAL*4 | 1:LCM |  |  |  | DRAG COEFFICIENT IN THE U DIRECTION | EFDC primary var
STBXO | REAL*4 | 1:LCM |  |  |  | DRAG COEFFICIENT IN THE U DIRECTION - INITIAL | EFDC primary var
STBY | REAL*4 | 1:LCM |  |  |  | DRAG COEFFICIENT IN THE V DIRECTION | EFDC primary var
STBYO | REAL*4 | 1:LCM |  |  |  | DRAG COEFFICIENT IN THE V DIRECTION - INITIAL | EFDC primary var
STCAP | REAL*4 | 1:LCM |  |  |  | AREA ADJUSTMENT FOR DIAGONAL CELLS | EFDC primary var
STCUV | REAL*4 | 1:LCM |  |  |  | FLAG TO ZERO SHEAR FOR DIAGONAL CELLS | EFDC primary var
SWB | REAL*4 | 1:LCM |  |  |  | WASP FLAG FOR OPEN BOUNDARIES | EFDC primary var
TACSER | REAL*4 | 1:NCSERM | 1:NST | VM |  |  | EFDC primary var
TAPSER | REAL*4 | 1:NPSERM |  |  |  |  | EFDC primary var
TAQSER | REAL*4 | 1:NQSERM |  |  |  |  | EFDC primary var
TAQWRSR | REAL*4 | 1:NQWRSRM |  |  |  |  | EFDC primary var
TAUD | REAL*4 | 1:NSTM |  |  |  | CRITICAL STRESS FOR SEDIMENT DEPOSITION | EFDC primary var
TAUR | REAL*4 | 1:NSTM |  |  |  | CRITICAL STRESS FOR SEDIMENT RESUSPENSION | EFDC primary var
TAURB | REAL*4 | 1:LCM | 1:KBM |  |  | SHEAR STRENGTH OF SEDIMENT IN BED LAYERS FOR BULK RESUSPENSION | EFDC primary var
TAURBA | REAL*4 | 1:LCM |  |  |  | BED LAYER AVERAGE OF TAURB | EFDC primary var
TAURS | REAL*4 | 1:LCM | 1:KBM |  |  | SHEAR STRENGTH OF SEDIMENT IN BED LAYERS FOR SURFACE RESUSPENSION | EFDC primary var
TAURSA | REAL*4 | 1:LCM |  |  |  | BED LAYER AVERAGE OF TAURS | EFDC primary var
TBX | REAL*4 | 1:LCM |  |  |  | BED STRESS IN X DIRECTION (L/T)**2 | EFDC primary var
TBX1 | REAL*4 | 1:LCM |  |  |  | TBX ONE TIME LEVEL BACK | EFDC primary var
TBY | REAL*4 | 1:LCM |  |  |  | BED STRESS IN Y DIRECTION (L/T)**2 | EFDC primary var
TBY1 | REAL*4 | 1:LCM |  |  |  | TBY ONE TIME LEVL BACK | EFDC primary var
TCCSER | REAL*4 | 1:NCSERM | 1:NST | VM |  | CONCENTRATION SERIES TIME CONVERSION | EFDC primary var
TCGWSER | REAL*4 | 1:NQSERM |  |  |  | GROUNDWATER SERIES TIME CONVERSION | EFDC primary var
TEM | REAL*4 | 1:LCM | 1:KCM |  |  | TEMPERATURE DEG G | EFDC primary var
TEM1 | REAL*4 | 1:LCM | 1:KCM |  |  | TEM ONE TIME LEVEL BACK | EFDC primary var
TEMAD | REAL*4 | 1:KCM | 1:KSM |  |  |  | EFDC primary var
TEMB | REAL*4 | 1:LCM |  |  |  | BED TEMPERATURE DEG C | EFDC primary var
TEMB1 | REAL*4 | 1:LCM |  |  |  | TEMB ONE TIME LEVEL BACK | EFDC primary var
TEMINIT | REAL*4 | 1:LCM | 1:KCM |  |  | INITIAL VALUE OF TEM | EFDC primary var
TEMLPF | REAL*4 | 1:LCM | 1:KCM |  |  |  | EFDC primary var
TEMSUM | REAL*4 | 1:LCMWQ | 1:KCM |  |  | WATER QUALITY MODEL VARIABLE | EFDC primary var
TEXP | REAL*4 | 1:NSTM |  |  |  | SEDIMENT PROCESSES COEFFICIENT | EFDC primary var
TGWSER | REAL*4 | 1:NDGWSER | 1:NGW | SERM |  |  | EFDC primary var
TIMVSFP | REAL*4 | 1:MTVSM |  |  |  |  | EFDC primary var
TKTOXW | REAL*4 | 1:NTXM |  |  |  | REFERENCE TEMPERATURE FOR TOXIC DECAY PROCESSES | EFDC primary var
TOX | REAL*4 | 1:LCM | 1:KCM | 1:NTXM |  | TOXIC CONTAMINANT CONCENTRATION M/L*L*L | EFDC primary var
TOX1 | REAL*4 | 1:LCM | 1:KCM | 1:NTXM |  | TOX ONE TIME LEVEL BACK | EFDC primary var
TOX3DMA | X REAL*4 | 1:NTXM |  |  |  | TOXIC CONTAMINANT CONCENTRTION SCALE FACTOR | EFDC primary var
TOX3DMI | N REAL*4 | 1:NTXM |  |  |  | TOXIC CONTAMINANT CONCENTRATION SCALE FACTOR | EFDC primary var
TOXB | REAL*4 | 1:LCM | 1:KBM | 1:NTXM |  | TOXIC CONTAMINANT CONCENTRATION IN BED M/L*L | EFDC primary var
TOXB1 | REAL*4 | 1:LCM | 1:KBM | 1:NTXM |  | TOX ONE TIME LEVEL BACK | EFDC primary var
TOXBINI | T REAL*4 | 1:LCM | 1:KBM | 1:NTXM |  | INITIAL VALUE OF TOXB | EFDC primary var
TOXBLPF | REAL*4 | 1:LCM | 1:KBM | 1:NTXM |  | LOW PASS FILTER OF TOXB | EFDC primary var
TOXF | REAL*4 | 1:LCM | 0:KCM | 1:NTXM |  | WATER COLUMN TOXIC CONTAMIANT FLUX M/L*L*T | EFDC primary var
TOXFB | REAL*4 | 1:LCM | 1:KBM | 1:NTXM |  | BED TOXIC CONTAMINANT FLUX M/L*L*T | EFDC primary var
TOXFBA | REAL*4 | 1:LCM | 1:NTX | M |  | TOTAL BE TOXIC FLUX | EFDC primary var
TOXINIT | REAL*4 | 1:LCM | 1:KCM | 1:NTXM |  | INITIAL VALUE OF TOX | EFDC primary var
TOXINTB | REAL*4 | 1:NTXM |  |  |  | INITIAL TOXIC CONTAMIANT CONCENTRATION IN BED M/L*L | EFDC primary var
TOXINTW | REAL*4 | 1:NTXM |  |  |  | INITIAL TOXIC CONTAMIANT CONCENTRATION IN WATER COLUMN M/L*L*L | EFDC primary var
TOXLPF | REAL*4 | 1:LCM | 1:KCM | 1:NTXM |  | LOW PASS FILTER OF TOX | EFDC primary var
TOXPARB | REAL*4 | 1:NSTM | 1:NTX | M |  | SED-TOX PARTITION COEFFICIENT IN BED L*L/M | EFDC primary var
TOXPARB | C REAL*4 | 1:KCM | 1:NTX | M |  | OC-TOX PARTITION COEFFICIENT IN BED L*L/M | EFDC primary var
TOXPARW | REAL*4 | 1:NSTM | 1:NTX | M |  | SED-TOXIC PARTITION COEFFICIENT IN WATER COLUMN L*LL/M | EFDC primary var
TOXPARW | C REAL*4 | 1:KCM | 1:NTX | M |  | OC-TOXIC PARTITION COEFFICIENT IN WATER COLUMN L*L*L/M | EFDC primary var
TOXPFB | REAL*4 | 1:LCM | 1:KBM | 1:NSTVM | 1:NTXM | TOXIC PARTICULATE PHASE FRACTION IN BED | EFDC primary var
TOXPFTB | REAL*4 | 1:LCM | 1:KBM | 1:NTXM |  | TOTAL TOXIC PARTICULATE PHASE FRACTION IN BED | EFDC primary var
TOXPFTW | REAL*4 | 1:LCM | 1:KCM | 1:NTXM |  | TOTAL TOXIC PARTICULATE PHASE FRACTION IN WATER COLUMN | EFDC primary var
TOXPFW | REAL*4 | 1:LCM | 1:KCM | 1:NSTVM | 1:NTXM | TOXIC PARTICULATE PHASE FRACTION IN WATER COLUMN | EFDC primary var
TPSER | REAL*4 | 1:NDPSER | 1:NPS | ERM |  | TIME OF THE PRESSURE SERIES | EFDC primary var
TQSER | REAL*4 | 1:NDQSER | 1:NQS | ERM |  | TIME OF THE FLOW SERIES | EFDC primary var
TQWRSER | REAL*4 | 1:NDQWRSR | 1:NQW | RSRM |  | TIME OF THE W/R SERIES | EFDC primary var
TRTOXB | REAL*4 | 1:NTXM |  |  |  | REFERENCE TEMPERATURE OF BED TOXIC DECAY PROCESSES | EFDC primary var
TSX | REAL*4 | 1:LCM |  |  |  | SURFACE SHEAR IN THE U DIRECTION | EFDC primary var
TSX1 | REAL*4 | 1:LCM |  |  |  | TSX ONE TIME LEVEL BACK | EFDC primary var
TSY | REAL*4 | 1:LCM |  |  |  | SURFACE SHEAR IN THE V DIRECTION | EFDC primary var
TSY1 | REAL*4 | 1:LCM |  |  |  | TSY ONE TIME LEVEL BACK | EFDC primary var
TWQCSER | REAL*4 | 1:NDWQCSR | 1:NWQ | CSRM 1:NWQVM |  |  | EFDC primary var
TWQPSER | REAL*4 | 1:NDWQPSR | 1:NWQ | PSRM |  |  | EFDC primary var
VDRBED | REAL*4 | 1:LCM | 1:KBM |  |  | VOID RATIO OF THE BED | EFDC primary var
VDRBED1 | REAL*4 | 1:LCM | 1:KBM |  |  | VDRBED ONE TIME LEVEL BACK | EFDC primary var
VDRBED2 | REAL*4 | 1:LCM | 1:KBM |  |  | VDRBED TWO TIME LEVELS BACK | EFDC primary var
VFRBED | REAL*4 | 1:LCM | 1:KBM | 1:NSTM |  | VOLUME FRACTION OF A SEDIMENT SIZE CLASS IN BED | EFDC primary var
VFRBED1 | REAL*4 | 1:LCM | 1:KBM | 1:NSTM |  | VFRBED ONE TIME LEVEL BACK | EFDC primary var
VFRBEDA | REAL*4 | 1:LCM | 1:NST | M |  | AVERAGE OF VFRBED | EFDC primary var
VFRBEDA | 1 REAL*4 | 1:LCM | 1:NST | M |  | VFRBEDA ONE TIME LEVEL BACK | EFDC primary var
VOLTOX | REAL*4 | 1:NTXM |  |  |  | TOXIC CONTAMINANT VOLITILIZATION RATE | EFDC primary var
W | REAL*4 | 1:LCM | 0:KCM |  |  | VERTICAL VELOCITY IN STRETCH COORDINATE | EFDC primary var
W1 | REAL*4 | 1:LCM | 0:KCM |  |  | W ONE TIME LEVEL BACK | EFDC primary var
W2 | REAL*4 | 1:LCM | 0:KCM |  |  | W TWO TIME LEVELS BACK | EFDC primary var
WNDVELE | REAL*4 | 1:LCM |  |  |  | WIND SPEED COMPONENT: X DIRECTION | EFDC primary var
WNDVELN | REAL*4 | 1:LCM |  |  |  | WIND SPEED COMPONENT: Y DIRECTION | EFDC primary var
WRSPB | REAL*4 | 1:LCM | 1:KBM |  |  | SEDIMENT OPTION | EFDC primary var
WRSPBA | REAL*4 | 1:LCM |  |  |  | SEDIMENT OPTION | EFDC primary var
WRSPO | REAL*4 | 1:NSTM |  |  |  | BASE COHESIVE SEDIMENT RESUSPENSION RATE | EFDC primary var
WRSPS | REAL*4 | 1:LCM | 1:KBM |  |  | COHESIVE SEDIMENT RESUSPENSION RATE WITH DEPTH IN BED | EFDC primary var
WRSPSA | REAL*4 | 1:LCM |  |  |  | AVERAGE OF WRSPS | EFDC primary var
WSEDO | REAL*4 | 1:NSTM |  |  |  | BASE SEDIMENT SETTLING VELOCITY L/T | EFDC primary var
WSFLSM | REAL*4 | 0.11111 |  |  |  | SHELL FISH LARVAE TRANSPORT VARIABLE | EFDC primary var
WSFLST | REAL*4 | 0.11111 |  |  |  | SHELL FISH LARVAE TRANSPORT VARIABLE | EFDC primary var
XLRPD | REAL*4 | 1:LCGLM | 1:KCM | 1:NGLM |  | X POSITION OF LAGRANGIAN DRIFTER | EFDC primary var
YLRPD | REAL*4 | 1:LCGLM | 1:KCM | 1:NGLM |  | Y POSITION OF LAGRANGIAN DRIFTER | EFDC primary var
ZELBED | REAL*4 | 1:LCM | 1:KBM |  |  | BED LAYER ELEVATION L | EFDC primary var
ZELBED1 | REAL*4 | 1:LCM | 1:KBM |  |  | ZELBED ONE TIME LEVEL BACK | EFDC primary var
ZELBEDA | REAL*4 | 1:LCM |  |  |  | AVERAGE OF ZELBED L | EFDC primary var
ZELBEDA | 1 REAL*4 | 1:LCM |  |  |  | ZELBEDA ONE TIME LEVEL BACK | EFDC primary var
ZILRPD | REAL*4 | 1:LCGLM | 1:KCM | 1:NGLM |  | INITIAL Z POSITION OF LAGRANGIAN DRIFTER | EFDC primary var
ZLRPD | REAL*4 | 1:LCGLM | 1:KCM | 1:NGLM |  | Z POSITION OF LAGRANGIAN DRIFTER | EFDC primary var
ZMLRPD | REAL*4 | 1:LCGLM | 1:KCM | 1:NGLM |  | MEAN Z POSITION OF LAGRANGIAN DRIFTER | EFDC primary var
ZP | REAL*4 | 0:KPCM |  |  |  | PHYSICAL VERTICAL COORDINATE FOR UNSTRETCHED OUTPU | EFDC primary var